## Wave
cutoff | 9
database | lci_H2FR_RTE2050
Activity | crane operation, 60 tons
location | RER
production amount | 1
reference product | crane operation
type | process
unit | hour
worksheet name | None
source
comment | Operation of a 60-ton crane. Thomson, R.C., Chick, J.P. & Harrison, G.P. An LCA of the Pelamis wave energy converter. Int J Life Cycle Assess 24, 51–63 (2019). https://doi.org/10.1007/s11367-018-1504-2
Exchanges
name | amount | database | location | unit | categories | type | reference product
crane operation, 60 tons | 1 | lci_H2FR_RTE2050 | RER | hour |  | production | crane operation
market group for electricity, low voltage | 18 | ecoinvent | RER | kilowatt hour |  | technosphere | electricity, low voltage
building machine production | 0.0006 | ecoinvent | RER | unit |  | technosphere | building machine
Activity | forklift operation
location | RER
production amount | 1
reference product | forklift operation
type | process
unit | hour
worksheet name | None
source
comment | Operation of a diesel forklift. Thomson, R.C., Chick, J.P. & Harrison, G.P. An LCA of the Pelamis wave energy converter. Int J Life Cycle Assess 24, 51–63 (2019). https://doi.org/10.1007/s11367-018-1504-2
Exchanges
name | amount | database | location | unit | categories | type | reference product
forklift operation | 1 | lci_H2FR_RTE2050 | RER | hour |  | production | forklift operation
market for diesel, burned in building machine | 109.65 | ecoinvent | GLO | megajoule |  | technosphere | diesel, burned in building machine
Activity | transformer production, 315kVA, 11kV2
location | RER
production amount | 1
reference product | transformer, 315kVA, 11kV2
type | process
unit | unit
worksheet name | None
source
comment | Production of the ABB transformer. Thomson, R.C., Chick, J.P. & Harrison, G.P. An LCA of the Pelamis wave energy converter. Int J Life Cycle Assess 24, 51–63 (2019). https://doi.org/10.1007/s11367-018-1504-2
Exchanges
name | amount | database | location | unit | categories | type | reference product
transformer production, 315kVA, 11kV2 | 1 | lci_H2FR_RTE2050 | RER | unit |  | production | transformer, 315kVA, 11kV2
market for steel, low-alloyed | 533 | ecoinvent | GLO | kilogram |  | technosphere | steel, low-alloyed
market for fatty acid methyl ester | 340 | ecoinvent | RoW | kilogram |  | technosphere | fatty acid methyl ester
market for steel, low-alloyed, hot rolled | 324 | ecoinvent | GLO | kilogram |  | technosphere | steel, low-alloyed, hot rolled
market for aluminium, primary, ingot | 113.51 | ecoinvent | IAI Area, EU27 & EFTA | kilogram |  | technosphere | aluminium, primary, ingot
market for aluminium, wrought alloy | 86.3 | ecoinvent | GLO | kilogram |  | technosphere | aluminium, wrought alloy
market for kraft paper | 59.9 | ecoinvent | RER | kilogram |  | technosphere | kraft paper
market for sanitary ceramics | 11 | ecoinvent | GLO | kilogram |  | technosphere | sanitary ceramics
Activity | SF6 MV circuit breaker production
location | RER
production amount | 1
reference product | SF6 MV circuit breaker
type | process
unit | unit
worksheet name | None
source
comment | Production of a circuit breaker. Thomson, R.C., Chick, J.P. & Harrison, G.P. An LCA of the Pelamis wave energy converter. Int J Life Cycle Assess 24, 51–63 (2019). https://doi.org/10.1007/s11367-018-1504-2
Exchanges
name | amount | database | location | unit | categories | type | reference product
SF6 MV circuit breaker production | 1 | lci_H2FR_RTE2050 | RER | unit |  | production | SF6 MV circuit breaker
market for steel, low-alloyed | 0.055043 | ecoinvent | GLO | kilogram |  | technosphere | steel, low-alloyed
market for steel, chromium steel 18/8, hot rolled | 0.001332 | ecoinvent | GLO | kilogram |  | technosphere | steel, chromium steel 18/8, hot rolled
market for aluminium, wrought alloy | 0.899 | ecoinvent | GLO | kilogram |  | technosphere | aluminium, wrought alloy
market for aluminium oxide, metallurgical | 0.378 | ecoinvent | IAI Area, EU27 & EFTA | kilogram |  | technosphere | aluminium oxide, metallurgical
market for copper, cathode | 0.016736 | ecoinvent | GLO | kilogram |  | technosphere | copper, cathode
market for copper, cathode | 0.315 | ecoinvent | GLO | kilogram |  | technosphere | copper, cathode
market for nylon 6 | 0.015 | ecoinvent | RER | kilogram |  | technosphere | nylon 6
market for nylon 6-6 | 0.183 | ecoinvent | RER | kilogram |  | technosphere | nylon 6-6
market for polycarbonate | 0.14 | ecoinvent | RER | kilogram |  | technosphere | polycarbonate
market for polycarbonate | 0.061 | ecoinvent | RER | kilogram |  | technosphere | polycarbonate
market for polyvinyl chloride, suspension polymerised | 0.008 | ecoinvent | RER | kilogram |  | technosphere | polyvinyl chloride, suspension polymerised
market for bronze | 0.009 | ecoinvent | GLO | kilogram |  | technosphere | bronze
market for tetrafluoroethylene | 0.227 | ecoinvent | GLO | kilogram |  | technosphere | tetrafluoroethylene
market for epoxy resin, liquid | 0.023751 | ecoinvent | RER | kilogram |  | technosphere | epoxy resin, liquid
market for epoxy resin, liquid | 0.844 | ecoinvent | RER | kilogram |  | technosphere | epoxy resin, liquid
market for sulfur hexafluoride, liquid | 0.282 | ecoinvent | RER | kilogram |  | technosphere | sulfur hexafluoride, liquid
market for brass | 0.198 | ecoinvent | RoW | kilogram |  | technosphere | brass
Activity | MV switch-disconnector cubicle production
location | RER
production amount | 1
reference product | MV switch-disconnector cubicle
type | process
unit | unit
worksheet name | None
source
comment | Production of switch-disconnector cubicle. Thomson, R.C., Chick, J.P. & Harrison, G.P. An LCA of the Pelamis wave energy converter. Int J Life Cycle Assess 24, 51–63 (2019). https://doi.org/10.1007/s11367-018-1504-2
Exchanges
name | amount | database | location | unit | categories | type | reference product
MV switch-disconnector cubicle production | 1 | lci_H2FR_RTE2050 | RER | unit |  | production | MV switch-disconnector cubicle
market for steel, low-alloyed, hot rolled | 89.7 | ecoinvent | GLO | kilogram |  | technosphere | steel, low-alloyed, hot rolled
market for steel, chromium steel 18/8, hot rolled | 6 | ecoinvent | GLO | kilogram |  | technosphere | steel, chromium steel 18/8, hot rolled
market for copper, cathode | 7.6 | ecoinvent | GLO | kilogram |  | technosphere | copper, cathode
market for brass | 0.4 | ecoinvent | RoW | kilogram |  | technosphere | brass
market for polycarbonate | 0.9 | ecoinvent | RER | kilogram |  | technosphere | polycarbonate
market for synthetic rubber | 0.7 | ecoinvent | GLO | kilogram |  | technosphere | synthetic rubber
market for polypropylene, granulate | 0.1 | ecoinvent | GLO | kilogram |  | technosphere | polypropylene, granulate
market for polyester resin, unsaturated | 0.1 | ecoinvent | RER | kilogram |  | technosphere | polyester resin, unsaturated
market for flat glass, uncoated | 0.1 | ecoinvent | RER | kilogram |  | technosphere | flat glass, uncoated
market for epoxy resin, liquid | 22.6 | ecoinvent | RER | kilogram |  | technosphere | epoxy resin, liquid
market for sulfur hexafluoride, liquid | 0.2 | ecoinvent | RER | kilogram |  | technosphere | sulfur hexafluoride, liquid
market for zinc | 0.5 | ecoinvent | GLO | kilogram |  | technosphere | zinc
market for aluminium, wrought alloy | 1.1 | ecoinvent | GLO | kilogram |  | technosphere | aluminium, wrought alloy
market for alkyd paint, white, without water, in 60% solution state | 0.8 | ecoinvent | RER | kilogram |  | technosphere | alkyd paint, white, without water, in 60% solution state
Activity | MV Switchgear and TSG Control Panel production
location | RER
production amount | 1
reference product | MV Switchgear and TSG Control Panel
type | process
unit | unit
worksheet name | None
source
comment | Production of control panel. Thomson, R.C., Chick, J.P. & Harrison, G.P. An LCA of the Pelamis wave energy converter. Int J Life Cycle Assess 24, 51–63 (2019). https://doi.org/10.1007/s11367-018-1504-2
Exchanges
name | amount | database | location | unit | categories | type | reference product
MV Switchgear and TSG Control Panel production | 1 | lci_H2FR_RTE2050 | RER | unit |  | production | MV Switchgear and TSG Control Panel
MV switch-disconnector cubicle production | 2 | lci_H2FR_RTE2050 | RER | unit |  | technosphere | MV switch-disconnector cubicle
SF6 MV circuit breaker production | 1 | lci_H2FR_RTE2050 | RER | unit |  | technosphere | SF6 MV circuit breaker
Activity | Base 35858 chemical production
location | RER
production amount | 1
reference product | Base 35858 chemical
type | process
unit | kilogram
worksheet name | None
source
comment | Production of control panel. Thomson, R.C., Chick, J.P. & Harrison, G.P. An LCA of the Pelamis wave energy converter. Int J Life Cycle Assess 24, 51–63 (2019). https://doi.org/10.1007/s11367-018-1504-2
Exchanges
name | amount | database | location | unit | categories | type | reference product
Base 35858 chemical production | 1 | lci_H2FR_RTE2050 | RER | kilogram |  | production | Base 35858 chemical
market for epoxy resin, liquid | 0.15 | ecoinvent | RER | kilogram |  | technosphere | epoxy resin, liquid
market for epoxy resin, liquid | 0.075 | ecoinvent | RER | kilogram |  | technosphere | epoxy resin, liquid
market for xylene, mixed | 0.075 | ecoinvent | RER | kilogram |  | technosphere | xylene, mixed
market for n-butanol | 0.04 | ecoinvent | GLO | kilogram |  | technosphere | n-butanol
market for ethyl benzene | 0.02 | ecoinvent | RER | kilogram |  | technosphere | ethyl benzene
market for naphtha | 0.0175 | ecoinvent | RER | kilogram |  | technosphere | naphtha
market for dimethenamide | 0.02 | ecoinvent | GLO | kilogram |  | technosphere | dimethenamide
market for epoxy resin, liquid | 0.6025 | ecoinvent | RER | kilogram |  | technosphere | epoxy resin, liquid
Activity | Curing Agent 97652 production
location | RER
production amount | 1
reference product | Curing Agent 97652
type | process
unit | kilogram
worksheet name | None
source
comment | Production of curing agent. Thomson, R.C., Chick, J.P. & Harrison, G.P. An LCA of the Pelamis wave energy converter. Int J Life Cycle Assess 24, 51–63 (2019). https://doi.org/10.1007/s11367-018-1504-2
Exchanges
name | amount | database | location | unit | categories | type | reference product
Curing Agent 97652 production | 1 | lci_H2FR_RTE2050 | RER | kilogram |  | production | Curing Agent 97652
market for xylene, mixed | 0.1625 | ecoinvent | RER | kilogram |  | technosphere | xylene, mixed
market for n-butanol | 0.085 | ecoinvent | GLO | kilogram |  | technosphere | n-butanol
market for phenol | 0.075 | ecoinvent | RER | kilogram |  | technosphere | phenol
market for o-phenylene diamine | 0.04 | ecoinvent | GLO | kilogram |  | technosphere | o-phenylene diamine
market for ethanol, without water, in 99.7% solution state, from ethylene | 0.03 | ecoinvent | RER | kilogram |  | technosphere | ethanol, without water, in 99.7% solution state, from ethylene
market for ethyl benzene | 0.05 | ecoinvent | RER | kilogram |  | technosphere | ethyl benzene
market for ethylene diamine | 0.0175 | ecoinvent | RER | kilogram |  | technosphere | ethylene diamine
market for o-aminophenol | 0.02 | ecoinvent | GLO | kilogram |  | technosphere | o-aminophenol
market for ethylene diamine | 0.00625 | ecoinvent | RER | kilogram |  | technosphere | ethylene diamine
market for epoxy resin, liquid | 0.51375 | ecoinvent | RER | kilogram |  | technosphere | epoxy resin, liquid
Activity | epoxy paint primer/topcoat production
location | RER
production amount | 1
reference product | epoxy paint primer/topcoat
type | process
unit | kilogram
worksheet name | None
source
comment | Production of curing agent. Thomson, R.C., Chick, J.P. & Harrison, G.P. An LCA of the Pelamis wave energy converter. Int J Life Cycle Assess 24, 51–63 (2019). https://doi.org/10.1007/s11367-018-1504-2
Exchanges
name | amount | database | location | unit | categories | type | reference product
epoxy paint primer/topcoat production | 1 | lci_H2FR_RTE2050 | RER | kilogram |  | production | epoxy paint primer/topcoat
Curing Agent 97652 production | 0.156 | lci_H2FR_RTE2050 | RER | kilogram |  | technosphere | Curing Agent 97652
Base 35858 chemical production | 0.842 | lci_H2FR_RTE2050 | RER | kilogram |  | technosphere | Base 35858 chemical
Activity | glass flake paint 35851 production
location | RER
production amount | 1
reference product | glass flake paint 35851
type | process
unit | kilogram
worksheet name | None
source
comment | Production of paint. Thomson, R.C., Chick, J.P. & Harrison, G.P. An LCA of the Pelamis wave energy converter. Int J Life Cycle Assess 24, 51–63 (2019). https://doi.org/10.1007/s11367-018-1504-2
Exchanges
name | amount | database | location | unit | categories | type | reference product
glass flake paint 35851 production | 1 | lci_H2FR_RTE2050 | RER | kilogram |  | production | glass flake paint 35851
Curing Agent 97652 production | 0.034 | lci_H2FR_RTE2050 | RER | kilogram |  | technosphere | Curing Agent 97652
Base 35858 chemical production | 0.183 | lci_H2FR_RTE2050 | RER | kilogram |  | technosphere | Base 35858 chemical
market for flat glass, uncoated | 0.781 | ecoinvent | RER | kilogram |  | technosphere | flat glass, uncoated
Activity | glass flake paint 35851 painting
location | RER
production amount | 1
reference product | glass flake paint 35851
type | process
unit | square meter
worksheet name | None
source
comment | Painting. Thomson, R.C., Chick, J.P. & Harrison, G.P. An LCA of the Pelamis wave energy converter. Int J Life Cycle Assess 24, 51–63 (2019). https://doi.org/10.1007/s11367-018-1504-2
Exchanges
name | amount | database | location | unit | categories | type | reference product
glass flake paint 35851 painting | 1 | lci_H2FR_RTE2050 | RER | square meter |  | production | glass flake paint 35851
epoxy paint primer/topcoat production | 0.808 | lci_H2FR_RTE2050 | RER | kilogram |  | technosphere | epoxy paint primer/topcoat
glass flake paint 35851 production | 1.23 | lci_H2FR_RTE2050 | RER | kilogram |  | technosphere | glass flake paint 35851
compressed air production, 700 kPa gauge, >30kW, average generation | 12.8 | ecoinvent | RER | cubic meter |  | technosphere | compressed air, 700 kPa gauge
Activity | sand blasting
location | RER
production amount | 1
reference product | sand blasting
type | process
unit | square meter
worksheet name | None
source
comment | Sand blasting. Thomson, R.C., Chick, J.P. & Harrison, G.P. An LCA of the Pelamis wave energy converter. Int J Life Cycle Assess 24, 51–63 (2019). https://doi.org/10.1007/s11367-018-1504-2
Exchanges
name | amount | database | location | unit | categories | type | reference product
sand blasting | 1 | lci_H2FR_RTE2050 | RER | square meter |  | production | sand blasting
market for silica sand | 10 | ecoinvent | GLO | kilogram |  | technosphere | silica sand
compressed air production, 800 kPa gauge, >30kW, average generation | 5.8 | ecoinvent | RER | cubic meter |  | technosphere | compressed air, 800 kPa gauge
Particulates, > 2.5 um, and < 10um | 1.35e-05 | biosphere3 |  | kilogram | air | biosphere
Activity | flame cutting
location | RER
production amount | 1
reference product | flame cutting
type | process
unit | square meter
worksheet name | None
source
comment | Sand blasting. Thomson, R.C., Chick, J.P. & Harrison, G.P. An LCA of the Pelamis wave energy converter. Int J Life Cycle Assess 24, 51–63 (2019). https://doi.org/10.1007/s11367-018-1504-2
Exchanges
name | amount | database | location | unit | categories | type | reference product
flame cutting | 1 | lci_H2FR_RTE2050 | RER | square meter |  | production | flame cutting
welding, gas, steel | 50 | ecoinvent | RER | meter |  | technosphere | welding, gas, steel
Activity | pre-fabricated components supply for WEC
location | RER
production amount | 1
reference product | pre-fabricated components for WEC
type | process
unit | unit
worksheet name | None
source
comment | Sand blasting. Thomson, R.C., Chick, J.P. & Harrison, G.P. An LCA of the Pelamis wave energy converter. Int J Life Cycle Assess 24, 51–63 (2019). https://doi.org/10.1007/s11367-018-1504-2
Exchanges
name | amount | database | location | unit | categories | type | reference product
pre-fabricated components supply for WEC | 1 | lci_H2FR_RTE2050 | RER | unit |  | production | pre-fabricated components for WEC
market for generator, 200kW electrical | 6 | ecoinvent | GLO | unit |  | technosphere | generator, 200kW electrical
MV Switchgear and TSG Control Panel production | 1 | lci_H2FR_RTE2050 | RER | unit |  | technosphere | MV Switchgear and TSG Control Panel
transformer production, 315kVA, 11kV2 | 1 | lci_H2FR_RTE2050 | RER | unit |  | technosphere | transformer, 315kVA, 11kV2
Activity | wave energy converter platform production
location | RER
production amount | 1
reference product | wave energy converter platform
type | process
unit | unit
worksheet name | None
source
comment | WEC platform production. Annual energy production: 2.97 GWh. Lifetime: 20 years. Thomson, R.C., Chick, J.P. & Harrison, G.P. An LCA of the Pelamis wave energy converter. Int J Life Cycle Assess 24, 51–63 (2019). https://doi.org/10.1007/s11367-018-1504-2
Exchanges
name | amount | database | location | unit | categories | type | reference product
wave energy converter platform production | 1 | lci_H2FR_RTE2050 | RER | unit |  | production | wave energy converter platform
market for steel, low-alloyed | 221982 | ecoinvent | GLO | kilogram |  | technosphere | steel, low-alloyed
market for steel, low-alloyed, hot rolled | 345901 | ecoinvent | GLO | kilogram |  | technosphere | steel, low-alloyed, hot rolled
market for sand | 475722 | ecoinvent | CH | kilogram |  | technosphere | sand
market for steel, chromium steel 18/8 | 550 | ecoinvent | GLO | kilogram |  | technosphere | steel, chromium steel 18/8
market for nylon 6 | 416 | ecoinvent | RER | kilogram |  | technosphere | nylon 6
market for polyurethane, rigid foam | 175 | ecoinvent | RER | kilogram |  | technosphere | polyurethane, rigid foam
market for glass fibre reinforced plastic, polyamide, injection moulded | 90 | ecoinvent | GLO | kilogram |  | technosphere | glass fibre reinforced plastic, polyamide, injection moulded
market for polyvinyl chloride, suspension polymerised | 55 | ecoinvent | RER | kilogram |  | technosphere | polyvinyl chloride, suspension polymerised
market for drawing of pipe, steel | 6383 | ecoinvent | GLO | kilogram |  | technosphere | drawing of pipe, steel
market for wire drawing, steel | 460 | ecoinvent | GLO | kilogram |  | technosphere | wire drawing, steel
market for extrusion, plastic pipes | 55 | ecoinvent | GLO | kilogram |  | technosphere | extrusion, plastic pipes
market for steel removed by milling, average | 53924 | ecoinvent | GLO | kilogram |  | technosphere | steel removed by milling, average
welding, gas, steel | 1995 | ecoinvent | RER | meter |  | technosphere | welding, gas, steel
flame cutting | 41 | lci_H2FR_RTE2050 | RER | square meter |  | technosphere | flame cutting
sand blasting | 2025 | lci_H2FR_RTE2050 | RER | square meter |  | technosphere | sand blasting
glass flake paint 35851 painting | 2025 | lci_H2FR_RTE2050 | RER | square meter |  | technosphere | glass flake paint 35851
pre-fabricated components supply for WEC | 1 | lci_H2FR_RTE2050 | RER | unit |  | technosphere | pre-fabricated components for WEC
crane operation, 60 tons | 120 | lci_H2FR_RTE2050 | RER | hour |  | technosphere | crane operation
forklift operation | 14.1 | lci_H2FR_RTE2050 | RER | hour |  | technosphere | forklift operation
transport, freight, inland waterways, barge, diesel | 1336790 | ecoinvent | RER | ton kilometer |  | technosphere | transport, freight, inland waterways, barge, diesel
transport, freight, inland waterways, barge, diesel | 452000 | ecoinvent | RER | ton kilometer |  | technosphere | transport, freight, inland waterways, barge, diesel
transport, freight, inland waterways, barge, diesel | 282500 | ecoinvent | RER | ton kilometer |  | technosphere | transport, freight, inland waterways, barge, diesel
market for transport, freight, sea, bulk carrier for dry goods, heavy fuel oil | 12152790 | ecoinvent | GLO | ton kilometer |  | technosphere | transport, freight, sea, bulk carrier for dry goods, heavy fuel oil
market for transport, freight, sea, bulk carrier for dry goods, heavy fuel oil | 187850000 | ecoinvent | GLO | ton kilometer |  | technosphere | transport, freight, sea, bulk carrier for dry goods, heavy fuel oil
market for transport, freight, sea, bulk carrier for dry goods, heavy fuel oil | 258020 | ecoinvent | GLO | ton kilometer |  | technosphere | transport, freight, sea, bulk carrier for dry goods, heavy fuel oil
market for waste steel | -568433 | ecoinvent | Europe without Switzerland | kilogram |  | technosphere | waste steel
market for waste polyurethane | -175 | ecoinvent | CH | kilogram |  | technosphere | waste polyurethane
market for waste polyvinylchloride | -55 | ecoinvent | CH | kilogram |  | technosphere | waste polyvinylchloride
Activity | electricity production, wave energy converter
location | FR
production amount | 1
reference product | electricity, high voltage
type | process
unit | kilowatt hour
worksheet name | None
source
comment | WEC platform production. Annual energy production: 2.97 GWh. Lifetime: 20 years. Thomson, R.C., Chick, J.P. & Harrison, G.P. An LCA of the Pelamis wave energy converter. Int J Life Cycle Assess 24, 51–63 (2019). https://doi.org/10.1007/s11367-018-1504-2
Exchanges
name | amount | database | location | unit | categories | type | reference product
electricity production, wave energy converter | 1 | lci_H2FR_RTE2050 | FR | kilowatt hour |  | production | electricity, high voltage
wave energy converter platform production | 1.6835e-08 | lci_H2FR_RTE2050 | RER | unit |  | technosphere | wave energy converter platform

## pumped storage
Activity | electricity production, hydro, pumped storage, RTE2050
production amount | 1
comment | copy/paste from ei
reference product | electricity, high voltage
location | FR
type | process
unit | kilowatt hour
Exchanges
name | amount | database | location | unit | type | reference product | categories | comment
electricity production, hydro, pumped storage, RTE2050 | 1 | lci_H2FR_RTE2050 | FR | kilowatt hour | production | electricity, high voltage
market for electricity, high voltage w/o import, RTE2050 | 1.43 | lci_H2FR_RTE2050 | FR | kilowatt hour | technosphere | electricity, high voltage
hydropower plant construction, reservoir, alpine region | 4.0404e-13 | ecoinvent | RER | unit | technosphere
market for lubricating oil | 7.56e-06 | ecoinvent | RER | kilogram | technosphere
market for waste mineral oil | -7.56e-06 | ecoinvent | Europe without Switzerland | kilogram | technosphere
Dinitrogen monoxide | 7.7e-08 | biosphere3 |  | kilogram | biosphere |  | air::non-urban air or from high stacks
Methane, non-fossil | 1.4e-05 | biosphere3 |  | kilogram | biosphere |  | air::non-urban air or from high stacks
Water | 0.00024988 | biosphere3 |  | cubic meter | biosphere |  | air
Water | 1.1581 | biosphere3 |  | cubic meter | biosphere |  | water
Occupation, lake, artificial | 0.00345 | biosphere3 |  | square meter-year | biosphere |  | natural resource::land
Transformation, from unspecified | 2.3e-05 | biosphere3 |  | square meter | biosphere |  | natural resource::land
Transformation, to industrial area | 2.3e-07 | biosphere3 |  | square meter | biosphere |  | natural resource::land
Transformation, to lake, artificial | 2.277e-05 | biosphere3 |  | square meter | biosphere |  | natural resource::land
Volume occupied, reservoir | 0.15 | biosphere3 |  | cubic meter-year | biosphere |  | natural resource::in water
Water, turbine use, unspecified natural origin | 1.1583 | biosphere3 |  | cubic meter | biosphere |  | natural resource::in water

## Stationary Storage
Activity | electricity production, stationary storage, RTE2050
production amount | 1
comment | 80% efficiency
reference product | electricity, high voltage
location | FR
type | process
unit | kilowatt hour
Exchanges
name | amount | database | location | unit | type | reference product | categories | comment
electricity production, stationary storage, RTE2050 | 1 | lci_H2FR_RTE2050 | FR | kilowatt hour | production | electricity, high voltage
market for electricity, high voltage | 1.25 | lci_H2FR_RTE2050 | FR | kilowatt hour | technosphere | electricity, high voltage

## H2_Production
Activity | electricity production, from hydrogen-fired one gigawatt gas turbine, RTE2050
location | FR
production amount | 1
comment | H2-fed 1 GW gas turbine used for grid-balancing. Use a CCGT dataset for infrastructure. Capacity: 1000 MW. Capacity factor: 70%. Efficiency (HHV): 51.3%. Yearly production: 6,004,454 MWh.
source | Based on parameters provided by Akito Ozawa, Yuki Kudoh, Naomi Kitagawa, Ryoji Muramatsu, Life cycle CO2 emissions from power generation using hydrogen energy carriers, International Journal of Hydrogen Energy, 2019, https://doi.org/10.1016/j.ijhydene.2019.02.230.
reference product | electricity, high voltage
type | process
unit | kilowatt hour
Exchanges
name | amount | location | unit | categories | type | reference product | comment
electricity production, from hydrogen-fired one gigawatt gas turbine, RTE2050 | 1 | FR | kilowatt hour |  | production | electricity, high voltage
gas power plant construction, combined cycle, 400MW electrical | 1.3889e-11 | RER | unit |  | technosphere | gas power plant, combined cycle, 400MW electrical
hydrogen storage, for grid-balancing, RTE2050 | 0.049736 | FR | kilogram |  | technosphere | hydrogen, gaseous, 80 bar | 51.3% HHV efficiency + 0.5% H2 loss
Water | 0.0004448 |  | cubic meter | air::non-urban air or from high stacks | biosphere |  | 9kg H2O/kg H2
Nitrogen oxides | 0.00015429 |  | kilogram | air::non-urban air or from high stacks | biosphere |  | Assumed similar to NG, although probably a bit higher.
Hydrogen | 0.00024745 |  | kilogram | air | biosphere |  | Hydrogen loss
Activity | hydrogen storage, for grid-balancing, RTE2050
location | FR
production amount | 1
comment | Hydrogen storage solution, for grid-balancing and subsequent use in a H2-fed gas turbine. Considers hydrogen production from electrolyzer, followed by regional geological storage, and drying. Also includes loss at electrolyzer (0.25%) and a geological storage (1% + 1.3% cushion gas), but only applied to 30% of the mass.
source | Based on LCA of Power-to-X processes and applications in the residential sector, Sacchi and Bauer, 2023 (not yet published). Geological storage dataset from Cristina Wulff et al., 2018.
reference product | hydrogen, gaseous, 80 bar
type | process
unit | kilogram
Exchanges
name | amount | location | unit | categories | type | reference product | comment
hydrogen storage, for grid-balancing, RTE2050 | 1 | FR | kilogram |  | production | hydrogen, gaseous, 80 bar
hydrogen production, gaseous, PEM electrolysis, 30 bar, domestic, RTE2050 | 1.0094 | FR | kilogram |  | technosphere | hydrogen, gaseous, 30 bar | 0.25% loss at electrolyzer + 2.3% loss at geological cavity on 30% of the mass stored.
geological hydrogen storage, RTE2050 | 1.0094 | FR | kilogram |  | technosphere | hydrogen storage
market for electricity, medium voltage | 0.88 | FR | kilowatt hour |  | technosphere | electricity, medium voltage | Compression from electrolyzer (30) to geological cavity (100) bar.
Hydrogen | 0.0094 |  | kilogram | air | biosphere |  | Hydrogen loss
Activity | solution mining for geological hydrogen storage, RTE2050
location | FR
production amount | 1
reference product | solution mining
type | process
unit | kilogram
comment | LCI of solution mining for the future storage of 1 kg of hydrogen. Includes mostly the water demand, the water injection and the brine pumping. We use tap water for now, which is probably wrong. The salt cavern is assumed to be 500,000 m3 large. The available hydrogen amount is 4,000 tons per year, with a lifetime of 40 years, for a total capacity of 6,350 tons per year. Hence the inputs are normalized by 4,000 tons * 40 years. Here are some additional parameters. Water demand 10 m³/m³ (Niquet, 1978), Water demand, total 5,000,000 m³, Capacity pump 570 kW (van Ohlen, 2015), Efficiency pump 76 % (Flowserve, 2015), Pumping rate, water 250 m³/h (van Ohlen, 2015), Time for solution mining 20,000 h, Electricity demand pump 750 kWh/h, Electricity demand, total 15,000 MWh
source | C. Wulf et al. / Journal of Cleaner Production 199 (2018) 431-443
Exchanges
name | amount | database | location | categories | unit | type | reference product
solution mining for geological hydrogen storage, RTE2050 | 1 | lci_H2FR_RTE2050 | FR |  | kilogram | production | solution mining
market for electricity, low voltage | 0.09375 | ecoinvent | FR |  | kilowatt hour | technosphere | electricity, low voltage
market for tap water | 31.25 | ecoinvent | Europe without Switzerland |  | kilogram | technosphere | tap water
Activity | geological hydrogen storage, RTE2050
location | FR
production amount | 1
reference product | hydrogen storage
type | process
unit | kilogram
comment | LCI of storing 1 kg of hydrogen in a salt cavern. Includes only the electricity to inject the hydrogen in, and pump it out. Some additional parameters: Electricity demand compressor 0.240 kWh/kg H2 (Injection pressure for cavern between 85 and 170 bar. On average 44.25 bar difference of pressure). Electricity demand dryer 0.104 kWh/kg H2 (Hydrogen needs to be dried before reinjection into the pipeline). Lifetime 40 a (Noack et al., 2015; Stolzenburg et al., 2014). Inlet pressure cavern 85 bar. Inlet pressure dryer 50 bar. Electricity demand compressor 0.48 kWh/kg H2 (Injection pressure for pipeline from 50 bar (drier) to 100 bar pipeline).
source | C. Wulf et al. / Journal of Cleaner Production 199 (2018) 431-443
Exchanges
name | amount | database | location | categories | unit | type | reference product
geological hydrogen storage, RTE2050 | 1 | lci_H2FR_RTE2050 | FR |  | kilogram | production | hydrogen storage
market for electricity, low voltage | 0.344 | ecoinvent | FR |  | kilowatt hour | technosphere | electricity, low voltage
solution mining for geological hydrogen storage, RTE2050 | 1 | lci_H2FR_RTE2050 | FR |  | kilogram | technosphere | solution mining
Activity | electricity production, hydrogen, RTE2050
production amount | 1
comment | 60% efficiency
reference product | electricity, high voltage
location | FR
type | process
unit | kilowatt hour
Exchanges
name | amount | database | location | unit | type | reference product | categories | comment
electricity production, hydrogen, RTE2050 | 1 | lci_H2FR_RTE2050 | FR | kilowatt hour | production | electricity, high voltage
hydrogen production, gaseous, PEM electrolysis, 30 bar, domestic, RTE2050 | 0.05 | lci_H2FR_RTE2050 | FR | kilogram | technosphere | Hydrogen, gaseous, 25 bar
Activity | hydrogen production, gaseous, PEM electrolysis, 30 bar, domestic, RTE2050
production amount | 1
comment | Adapted from PREMISE additional inventories --- Electricity mix set to the France (RTE) ¦¦ Electricity consumption from Magnaval et al. 2025 https://doi.org/10.5281/zenodo.17428316 (33.3 kWh electricity stored in H2 + 29.8 kWh electricity lossed by stack efficiency + 5.8 kWh consummed by the Balance of Plant) ¦¦ Background dataset for water consumption : "market for water ultrapure" ¦¦ Hydrogen leakage from Cooper et al. 2021
reference product | hydrogen, gaseous
location | FR
unit | kilogram
Exchanges
name | amount | database | location | unit | type | reference product | categories | comment
hydrogen production, gaseous, PEM electrolysis, 30 bar, domestic, RTE2050 | 1 | lci_H2FR_RTE2050 | FR | kilogram | production | hydrogen, gaseous
electrolyzer, PEM, Stack | 1.3499e-06 | lci_H2FR_RTE2050 | RER | unit | technosphere | electrolyzer, PEM, Stack |  | Stack, 5.5 years lifetime. Min-max: 15-25 years system lifetime, from the IndWEDe report.
electrolyzer, PEM, Balance of Plant | 3.3747e-07 | lci_H2FR_RTE2050 | RER | unit | technosphere | electrolyzer, PEM, Balance of Plant |  | BoP, 20 years lifetime. Min-max: 15-25 years system lifetime, from the IndWEDe report.
treatment of electrolyzer stack, 1MWe, PEM | -1.3499e-06 | lci_H2FR_RTE2050 | RER | unit | technosphere | used electrolyzer stack, 1MWe, PEM |  | Stack EoL
treatment of electrolyzer balance of plant, 1MWe, PEM | -3.3747e-07 | lci_H2FR_RTE2050 | RER | unit | technosphere | used electrolyzer balance of plant, 1MWe, PEM |  | BoP EoL
market for electricity, low voltage, RTE2050 | 68.9 | ecoinvent 3.11 cutoff | FR | kilowatt hour | technosphere | electricity, low voltage |  | From Magnaval et al. 2025 https://doi.org/10.5281/zenodo.17428316 --> 33.3 kWh electricity stored in H2 + 29.8 kWh electricity lost by stack efficiency + 5.8 kWh consumed by the Balance of Plant
market for water, ultrapure | 14 | ecoinvent 3.11 cutoff | RER | kilogram | technosphere | water, ultrapure |  | A perfect reaction of H2O results in 1 kg H2 and 8 kg O2, and needs 9 kg H2O, however, considering some losses we assume 14 kg H2O (Simoes et al., 2021).
Oxygen | 8 | biosphere3 |  | kilogram | biosphere |  | air
Hydrogen | 0.05 | biosphere3 |  | kilogram | biosphere |  | air | 5% loss rate. From Cooper et al. 2022-Table 1
Water, cooling, unspecified natural origin | 0.0195 | biosphere3 |  | cubic meter | biosphere |  | natural resource::in water | Cooling water from IRENA and Bluerisk (2023), Water for hydrogen production, International Renewable Energy Agency, Bluerisk, Abu Dhabi, United Arab Emirates.
Water | 0.0146 | biosphere3 |  | cubic meter | biosphere |  | air | Cooling water from IRENA and Bluerisk (2023), Water for hydrogen production, International Renewable Energy Agency, Bluerisk, Abu Dhabi, United Arab Emirates.
Water | 0.0049 | biosphere3 |  | cubic meter | biosphere |  | water | Cooling water from IRENA and Bluerisk (2023), Water for hydrogen production, International Renewable Energy Agency, Bluerisk, Abu Dhabi, United Arab Emirates.
Occupation, industrial area | 0.00060745 | biosphere3 |  | square meter-year | biosphere |  | natural resource::land | Electrolyser land footprint: (0.09 [m2/kW]*1000[kW/MW])/(2963200[kg H2 per lifetime]/20[years])
Transformation, from industrial area | 3.0373e-05 | biosphere3 |  | square meter | biosphere |  | natural resource::land | Electrolyser land transformation: (0.09 [m2/kW]*1000 [kW/MW])/2963200 [kg H2]
Transformation, to industrial area | 3.0373e-05 | biosphere3 |  | square meter | biosphere |  | natural resource::land | Electrolyser land transformation: (0.09 [m2/kW]*1000 [kW/MW])/2963200 [kg H2]
Activity | electrolyzer, PEM, Stack
production amount | 1
comment | Copied from PREMISE additional Inventories --- 1 MW PEM electrolyzer based on Niklas Gerloff, Comparative Life-Cycle-Assessment analysis of three major water electrolysis technologies while applying various energy scenarios for a greener hydrogen production, Journal of Energy Storage, Volume 43, 2021, https://doi.org/10.1016/j.est.2021.102759. Lifetime of 7-8 years per single stack, @ 8000 hours/year. Iridium mining process is NOT from ecoinvent. Produced amount of H2 over 20 years: 2964315.35 kg. According to a study called IndWEDe, it is assumed that the stacks are replaced 3 times during the 20 years lifespan, based on the 2030’s scenario for 1 MW systems which predicts a lifetime of 50,000 h or more for the stacks of the different water electrolysis technologies. In comparison to AEC electrolyzers, PEMEC electrolyzers are less mature. Furthermore, the PEMEC technology is commercially available and operates with a similar system efficiency as the AEC technology. However, the current density and the gas purity are higher with values in between 0.6–2.0 A/cm2 and > 99.99%, respectively. Besides this, the operating pressure (below 200 bar) is significantly higher in comparison to AEC systems, while the operating temperature (50 °C to 80 °C) and the system energy (4.2–6.6 kWh/m3H2) are similar to AEC systems. The PEMEC BoP and stack components data stem from Bareiß et al. and correspond to a 1 MW system. Moreover, some further BoP components like water purifier & feed tank, buffer tank, and heat exchanger have been added, derived from a 300 kW AEC system, under the assumption that the components are also suitable for a PEMEC system. The values have been scaled up from 300 kW to 1 MW. Values have already been multiplied by 3 to reflect 2 stack replacements over 20 years of use.
reference product | electrolyzer, PEM, Stack
location | RER
unit | unit
Exchanges
name | amount | database | location | unit | type | reference product | categories | comment
electrolyzer, PEM, Stack | 1 | lci_H2FR_RTE2050 | RER | unit | production | electrolyzer, PEM, Stack
market for aluminium, wrought alloy | 27 | ecoinvent 3.11 cutoff | GLO | kilogram | technosphere | aluminium, wrought alloy |  | end plate
market for sheet rolling, aluminium | 27 | ecoinvent 3.11 cutoff | GLO | kilogram | technosphere | sheet rolling, aluminium |  | end plate
market for titanium | 528 | ecoinvent 3.11 cutoff | GLO | kilogram | technosphere | titanium |  | bipolar plate
market for tetrafluoroethylene | 16 | ecoinvent 3.11 cutoff | GLO | kilogram | technosphere | tetrafluoroethylene |  | membrane polymer
market for carbon black | 4.5 | ecoinvent 3.11 cutoff | GLO | kilogram | technosphere | carbon black |  | electrocatalyst anode
platinum group metal, extraction and refinery operations | 0.8 | ecoinvent 3.11 cutoff | ZA | kilogram | technosphere | iridium |  | electrocatalyst anode
market for platinum | 0.75 | ecoinvent 3.11 cutoff | GLO | kilogram | technosphere | platinum |  | electrocatalyst cathode. 0.75kg Pt/MWe.
market for carbon black | 4.5 | ecoinvent 3.11 cutoff | GLO | kilogram | technosphere | carbon black |  | electrocatalyst cathode
market for copper, cathode | 4.5 | ecoinvent 3.11 cutoff | GLO | kilogram | technosphere | copper, cathode |  | current collector
market for sheet rolling, copper | 4.5 | ecoinvent 3.11 cutoff | GLO | kilogram | technosphere | sheet rolling, copper |  | current collector
market for sheet rolling, chromium steel | 100 | ecoinvent 3.11 cutoff | GLO | kilogram | technosphere | sheet rolling, chromium steel |  | bolts and screws
market for steel, chromium steel 18/8, hot rolled | 100 | ecoinvent 3.11 cutoff | GLO | kilogram | technosphere | steel, chromium steel 18/8, hot rolled |  | bolts and screws
market for synthetic rubber | 4.8 | ecoinvent 3.11 cutoff | GLO | kilogram | technosphere | synthetic rubber |  | gasket
market group for electricity, low voltage | 103890.7681 | ecoinvent 3.11 cutoff | GLO | kilowatt hour | technosphere | electricity, low voltage |  | assembly energy
Activity | treatment of electrolyzer stack, 1MWe, PEM
production amount | 1
comment | Copied from PREMISE additional Inventories --- 1 MW PEM electrolyzer based on Niklas Gerloff, Comparative Life-Cycle-Assessment analysis of three major water electrolysis technologies while applying various energy scenarios for a greener hydrogen production, Journal of Energy Storage, Volume 43, 2021, https://doi.org/10.1016/j.est.2021.102759. Lifetime of 7-8 years per single stack, @ 8000 hours/year. Iridium mining process is NOT from ecoinvent. Produced amount of H2 over 20 years: 2964315.35 kg. According to a study called IndWEDe, it is assumed that the stacks are replaced 3 times during the 20 years lifespan, based on the 2030’s scenario for 1 MW systems which predicts a lifetime of 50,000 h or more for the stacks of the different water electrolysis technologies. In comparison to AEC electrolyzers, PEMEC electrolyzers are less mature. Furthermore, the PEMEC technology is commercially available and operates with a similar system efficiency as the AEC technology. However, the current density and the gas purity are higher with values in between 0.6–2.0 A/cm2 and > 99.99%, respectively. Besides this, the operating pressure (below 200 bar) is significantly higher in comparison to AEC systems, while the operating temperature (50 °C to 80 °C) and the system energy (4.2–6.6 kWh/m3H2) are similar to AEC systems. The PEMEC BoP and stack components data stem from Bareiß et al. and correspond to a 1 MW system. Moreover, some further BoP components like water purifier & feed tank, buffer tank, and heat exchanger have been added, derived from a 300 kW AEC system, under the assumption that the components are also suitable for a PEMEC system. The values have been scaled up from 300 kW to 1 MW. Values have already been multiplied by 3 to reflect 2 stack replacements over 20 years of use.
reference product | used electrolyzer stack, 1MWe, PEM
location | RER
unit | unit
Exchanges
name | amount | database | location | unit | type | reference product | categories | comment
treatment of electrolyzer stack, 1MWe, PEM | -1 | lci_H2FR_RTE2050 | RER | unit | production | used electrolyzer stack, 1MWe, PEM
market for waste steel | -100 | ecoinvent 3.11 cutoff | Europe without Switzerland | kilogram | technosphere | waste steel
market for waste aluminium | -27 | ecoinvent 3.11 cutoff | Europe without Switzerland | kilogram | technosphere | waste aluminium
market for waste copper | -4.5 | ecoinvent 3.11 cutoff | Europe without Switzerland | kilogram | technosphere | waste copper
market for waste plastic, mixture | -16 | ecoinvent 3.11 cutoff | FR | kilogram | technosphere | waste plastic, mixture
market for waste rubber, unspecified | -4.8 | ecoinvent 3.11 cutoff | Europe without Switzerland | kilogram | technosphere | waste rubber, unspecified
Activity | electrolyzer, PEM, Balance of Plant
production amount | 1
comment | Copied from PREMISE additional Inventories --- 1 MW PEM electrolyzer based on Niklas Gerloff, Comparative Life-Cycle-Assessment analysis of three major water electrolysis technologies while applying various energy scenarios for a greener hydrogen production, Journal of Energy Storage, Volume 43, 2021, https://doi.org/10.1016/j.est.2021.102759. Lifetime of 7-8 years per single stack, @ 8000 hours/year. Iridium mining process is NOT from ecoinvent. Produced amount of H2 over 20 years: 2964315.35 kg. According to a study called IndWEDe, it is assumed that the stacks are replaced 3 times during the 20 years lifespan, based on the 2030’s scenario for 1 MW systems which predicts a lifetime of 50,000 h or more for the stacks of the different water electrolysis technologies. In comparison to AEC electrolyzers, PEMEC electrolyzers are less mature. Furthermore, the PEMEC technology is commercially available and operates with a similar system efficiency as the AEC technology. However, the current density and the gas purity are higher with values in between 0.6-2.0 A/cm2 and > 99.99%, respectively. Besides this, the operating pressure (below 200 bar) is significantly higher in comparison to AEC systems, while the operating temperature (50 °C to 80 °C) and the system energy (4.2-6.6 kWh/m3H2) are similar to AEC systems. The PEMEC BoP and stack components data stem from Bareiß et al. and correspond to a 1 MW system. Moreover, some further BoP components like water purifier & feed tank, buffer tank, and heat exchanger have been added, derived from a 300 kW AEC system, under the assumption that the components are also suitable for a PEMEC system. The values have been scaled up from 300 kW to 1 MW.
reference product | electrolyzer, PEM, Balance of Plant
location | RER
unit | unit
Exchanges
name | amount | database | location | unit | type | reference product | categories | comment
electrolyzer, PEM, Balance of Plant | 1 | lci_H2FR_RTE2050 | RER | unit | production | electrolyzer, PEM, Balance of Plant
market for aluminium, wrought alloy | 100 | ecoinvent 3.11 cutoff | GLO | kilogram | technosphere | aluminium, wrought alloy |  | power electronics (rectifier, voltage adaption)
market for copper, cathode | 200 | ecoinvent 3.11 cutoff | GLO | kilogram | technosphere | copper, cathode |  | power electronics (rectifier, voltage adaption)
market for reinforcing steel | 600 | ecoinvent 3.11 cutoff | GLO | kilogram | technosphere | reinforcing steel |  | power electronics (rectifier, voltage adaption)
market for sheet rolling, aluminium | 100 | ecoinvent 3.11 cutoff | GLO | kilogram | technosphere | sheet rolling, aluminium |  | power electronics (rectifier, voltage adaption)
market for sheet rolling, steel | 600 | ecoinvent 3.11 cutoff | GLO | kilogram | technosphere | sheet rolling, steel |  | power electronics (rectifier, voltage adaption)
market for tube insulation, elastomere | 100 | ecoinvent 3.11 cutoff | GLO | kilogram | technosphere | tube insulation, elastomere |  | power electronics (rectifier, voltage adaption)
market for wire drawing, copper | 200 | ecoinvent 3.11 cutoff | GLO | kilogram | technosphere | wire drawing, copper |  | power electronics (rectifier, voltage adaption)
market for electronics, for control units | 100 | ecoinvent 3.11 cutoff | GLO | kilogram | technosphere | electronics, for control units |  | control panels/electronics
market for steel, low-alloyed | 900 | ecoinvent 3.11 cutoff | GLO | kilogram | technosphere | steel, low-alloyed |  | tubing and pump
market for sheet rolling, steel | 900 | ecoinvent 3.11 cutoff | GLO | kilogram | technosphere | sheet rolling, steel |  | tubing and pump
market for sheet rolling, chromium steel | 750 | ecoinvent 3.11 cutoff | GLO | kilogram | technosphere | sheet rolling, chromium steel |  | steel construction element
market for steel, chromium steel 18/8, hot rolled | 750 | ecoinvent 3.11 cutoff | GLO | kilogram | technosphere | steel, chromium steel 18/8, hot rolled |  | steel construction element
market for aluminium, wrought alloy | 100 | ecoinvent 3.11 cutoff | GLO | kilogram | technosphere | aluminium, wrought alloy |  | Purification (De-Oxo) & water treatment
market for sheet rolling, aluminium | 100 | ecoinvent 3.11 cutoff | GLO | kilogram | technosphere | sheet rolling, aluminium |  | Purification (De-Oxo) & water treatment
market for copper, cathode | 100 | ecoinvent 3.11 cutoff | GLO | kilogram | technosphere | copper, cathode |  | water-gas separator
market for sheet rolling, copper | 100 | ecoinvent 3.11 cutoff | GLO | kilogram | technosphere | sheet rolling, copper |  | water-gas separator
market for polypropylene, granulate | 300 | ecoinvent 3.11 cutoff | GLO | kilogram | technosphere | polypropylene, granulate |  | valve
market for injection moulding | 300 | ecoinvent 3.11 cutoff | GLO | kilogram | technosphere | injection moulding |  | valve
market for lubricating oil | 100 | ecoinvent 3.11 cutoff | RER | kilogram | technosphere | lubricating oil |  | back-pressure regulator
market for zeolite, powder | 100 | ecoinvent 3.11 cutoff | GLO | kilogram | technosphere | zeolite, powder |  | ion exchanger
market for sheet rolling, chromium steel | 1161 | ecoinvent 3.11 cutoff | GLO | kilogram | technosphere | sheet rolling, chromium steel |  | heat exchanger
market for steel, chromium steel 18/8, hot rolled | 1161 | ecoinvent 3.11 cutoff | GLO | kilogram | technosphere | steel, chromium steel 18/8, hot rolled |  | heat exchanger
market for extrusion, plastic pipes | 464.6 | ecoinvent 3.11 cutoff | GLO | kilogram | technosphere | extrusion, plastic pipes |  | water purifier and feed tank
market for polyethylene, low density, granulate | 464.6 | ecoinvent 3.11 cutoff | GLO | kilogram | technosphere | polyethylene, low density, granulate |  | water purifier and feed tank
market for reinforcing steel | 232.3 | ecoinvent 3.11 cutoff | GLO | kilogram | technosphere | reinforcing steel |  | water purifier and feed tank
market for sheet rolling, steel | 232.3 | ecoinvent 3.11 cutoff | GLO | kilogram | technosphere | sheet rolling, steel |  | water purifier and feed tank
market for aluminium, wrought alloy | 60 | ecoinvent 3.11 cutoff | GLO | kilogram | technosphere | aluminium, wrought alloy |  | frequency converter, diaphragm compressor
market for copper, cathode | 45 | ecoinvent 3.11 cutoff | GLO | kilogram | technosphere | copper, cathode |  | frequency converter, diaphragm compressor
market for reinforcing steel | 180 | ecoinvent 3.11 cutoff | GLO | kilogram | technosphere | reinforcing steel |  | frequency converter, diaphragm compressor
market for tube insulation, elastomere | 15 | ecoinvent 3.11 cutoff | GLO | kilogram | technosphere | tube insulation, elastomere |  | frequency converter, diaphragm compressor
market for wire drawing, copper | 45 | ecoinvent 3.11 cutoff | GLO | kilogram | technosphere | wire drawing, copper |  | frequency converter, diaphragm compressor
market for cast iron | 600 | ecoinvent 3.11 cutoff | GLO | kilogram | technosphere | cast iron |  | diaphragm for diaphragm compressor
market for ethylene glycol | 7 | ecoinvent 3.11 cutoff | RER | kilogram | technosphere | ethylene glycol |  | diaphragm for diaphragm compressor
market for reinforcing steel | 1300 | ecoinvent 3.11 cutoff | GLO | kilogram | technosphere | reinforcing steel |  | diaphragm for diaphragm compressor
market for sheet rolling, chromium steel | 405 | ecoinvent 3.11 cutoff | GLO | kilogram | technosphere | sheet rolling, chromium steel |  | diaphragm for diaphragm compressor
market for sheet rolling, steel | 400 | ecoinvent 3.11 cutoff | GLO | kilogram | technosphere | sheet rolling, steel |  | diaphragm for diaphragm compressor
market for steel, chromium steel 18/8, hot rolled | 405 | ecoinvent 3.11 cutoff | GLO | kilogram | technosphere | steel, chromium steel 18/8, hot rolled |  | diaphragm for diaphragm compressor
market for reinforcing steel | 1000 | ecoinvent 3.11 cutoff | GLO | kilogram | technosphere | reinforcing steel |  | container with pipes and fittings for compressor
market for sheet rolling, chromium steel | 1500 | ecoinvent 3.11 cutoff | GLO | kilogram | technosphere | sheet rolling, chromium steel |  | container with pipes and fittings for compressor
market for sheet rolling, steel | 1000 | ecoinvent 3.11 cutoff | GLO | kilogram | technosphere | sheet rolling, steel |  | container with pipes and fittings for compressor
market for steel, chromium steel 18/8, hot rolled | 1500 | ecoinvent 3.11 cutoff | GLO | kilogram | technosphere | steel, chromium steel 18/8, hot rolled |  | container with pipes and fittings for compressor
market for sheet rolling, chromium steel | 511 | ecoinvent 3.11 cutoff | GLO | kilogram | technosphere | sheet rolling, chromium steel |  | buffer tank
market for steel, chromium steel 18/8, hot rolled | 511 | ecoinvent 3.11 cutoff | GLO | kilogram | technosphere | steel, chromium steel 18/8, hot rolled |  | buffer tank
market for welding, arc, steel | 29 | ecoinvent 3.11 cutoff | GLO | meter | technosphere | welding, arc, steel |  | buffer tank
market for sheet rolling, steel | 2250 | ecoinvent 3.11 cutoff | GLO | kilogram | technosphere | sheet rolling, steel |  | container
market for steel, low-alloyed | 2250 | ecoinvent 3.11 cutoff | GLO | kilogram | technosphere | steel, low-alloyed |  | container
market for concrete, normal strength | 2.3 | ecoinvent 3.11 cutoff | CH | cubic meter | technosphere | concrete, normal strength |  | foundation concrete
market group for electricity, low voltage | 50000 | ecoinvent 3.11 cutoff | RER | kilowatt hour | technosphere | electricity, low voltage |  | assembly energy
Activity | treatment of electrolyzer balance of plant, 1MWe, PEM
production amount | 1
comment | Copied from PREMISE additional Inventories --- 1 MW PEM electrolyzer based on Niklas Gerloff, Comparative Life-Cycle-Assessment analysis of three major water electrolysis technologies while applying various energy scenarios for a greener hydrogen production, Journal of Energy Storage, Volume 43, 2021, https://doi.org/10.1016/j.est.2021.102759. Lifetime of 7-8 years per single stack, @ 8000 hours/year. Iridium mining process is NOT from ecoinvent. Produced amount of H2 over 20 years: 2964315.35 kg. According to a study called IndWEDe, it is assumed that the stacks are replaced 3 times during the 20 years lifespan, based on the 2030’s scenario for 1 MW systems which predicts a lifetime of 50,000 h or more for the stacks of the different water electrolysis technologies. In comparison to AEC electrolyzers, PEMEC electrolyzers are less mature. Furthermore, the PEMEC technology is commercially available and operates with a similar system efficiency as the AEC technology. However, the current density and the gas purity are higher with values in between 0.6–2.0 A/cm2 and > 99.99%, respectively. Besides this, the operating pressure (below 200 bar) is significantly higher in comparison to AEC systems, while the operating temperature (50 °C to 80 °C) and the system energy (4.2–6.6 kWh/m3H2) are similar to AEC systems. The PEMEC BoP and stack components data stem from Bareiß et al. and correspond to a 1 MW system. Moreover, some further BoP components like water purifier & feed tank, buffer tank, and heat exchanger have been added, derived from a 300 kW AEC system, under the assumption that the components are also suitable for a PEMEC system. The values have been scaled up from 300 kW to 1 MW. Values have already been multiplied by 3 to reflect 2 stack replacements over 20 years of use.
reference product | used electrolyzer balance of plant, 1MWe, PEM
location | RER
unit | unit
Exchanges
name | amount | database | location | unit | type | reference product | categories | comment
treatment of electrolyzer balance of plant, 1MWe, PEM | -1 | lci_H2FR_RTE2050 | RER | unit | production | used electrolyzer balance of plant, 1MWe, PEM
market for waste steel | -7523 | ecoinvent 3.11 cutoff | Europe without Switzerland | kilogram | technosphere | waste steel
treatment of waste reinforcement steel, sorting plant | -3312 | ecoinvent 3.11 cutoff | RoW | kilogram | technosphere | waste reinforcement steel
market for waste aluminium | -260 | ecoinvent 3.11 cutoff | Europe without Switzerland | kilogram | technosphere | waste aluminium
market for waste plastic, industrial electronics | -32 | ecoinvent 3.11 cutoff | RoW | kilogram | technosphere | waste plastic, industrial electronics
treatment of scrap printed wiring boards, shredding and separation | -14 | ecoinvent 3.11 cutoff | RoW | kilogram | technosphere | used printed wiring boards
treatment of used cable | -8 | ecoinvent 3.11 cutoff | GLO | kilogram | technosphere | used cable
treatment of waste polyethylene/polypropylene product, collection for final disposal | -764.6 | ecoinvent 3.11 cutoff | Europe without Switzerland | kilogram | technosphere | waste polyethylene/polypropylene product
treatment of waste bulk iron, excluding reinforcement, sorting plant | -600 | ecoinvent 3.11 cutoff | Europe without Switzerland | kilogram | technosphere | waste bulk iron, excluding reinforcement
market for waste copper | -345 | ecoinvent 3.11 cutoff | Europe without Switzerland | kilogram | technosphere | waste copper
market for waste plastic, mixture | -147 | ecoinvent 3.11 cutoff | FR | kilogram | technosphere | waste plastic, mixture
market for waste concrete, not reinforced | -5600 | ecoinvent 3.11 cutoff | Europe without Switzerland | kilogram | technosphere | waste concrete, not reinforced
treatment of waste zeolite, inert material landfill | -100 | ecoinvent 3.11 cutoff | RoW | kilogram | technosphere | waste zeolite
Activity | hydrogen production, gaseous, AEC electrolysis, 30 bar, domestic, RTE2050
production amount | 1
comment | Adapted from PREMISE additional inventories --- Electricity mix set to the France (RTE) ¦¦ Electricity consumption from Magnaval et al. 2025 https://doi.org/10.5281/zenodo.17428316 (33.3 kWh electricity stored in H2 + 30.4 kWh electricity lossed by stack efficiency + 6.0 kWh consummed by the Balance of Plant) ¦¦ Background dataset for water consumption : "market for water ultrapure" ¦¦ Hydrogen leakage from Cooper et al. 2021
reference product | hydrogen, gaseous
location | FR
unit | kilogram
Exchanges
name | amount | database | location | unit | type | reference product | categories | comment
hydrogen production, gaseous, AEC electrolysis, 30 bar, domestic, RTE2050 | 1 | lci_H2FR_RTE2050 | FR | kilogram | production | hydrogen, gaseous
electrolyzer, AE, Stack | 9.3914e-07 | lci_H2FR_RTE2050 | RER | unit | technosphere | electrolyzer, AE, Stack |  | Stack, 7 years lifetime. Min-max: 22.5-32.5 years system lifetime, from the IndWEDe report.
electrolyzer, AE, Balance of Plant | 2.3479e-07 | lci_H2FR_RTE2050 | RER | unit | technosphere | electrolyzer, AE, Balance of Plant |  | BoP, 27.5 years lifetime. Min-max: 22.5-32.5 years system lifetime, from the IndWEDe report.
treatment of electrolyzer stack, 1MWe, AEC | -9.3914e-07 | lci_H2FR_RTE2050 | RER | unit | technosphere | used electrolyzer stack, 1MWe, AEC |  | Stack EoL
treatment of electrolyzer balance of plant, 1MWe, AEC | -2.3479e-07 | lci_H2FR_RTE2050 | RER | unit | technosphere | used electrolyzer balance of plant, 1MWe, AEC |  | BoP EoL
market for electricity, low voltage, RTE2050 | 69.7 | ecoinvent 3.11 cutoff | FR | kilowatt hour | technosphere | electricity, low voltage |  | From Magnaval et al. 2025 https://doi.org/10.5281/zenodo.17428316 --> 33.3 kWh electricity stored in H2 + 30.4 kWh electricity lost by stack efficiency + 6.0 kWh consumed by the Balance of Plant
market for potassium hydroxide | 0.0037 | ecoinvent 3.11 cutoff | GLO | kilogram | technosphere | potassium hydroxide |  | KOH input
market for water, ultrapure | 14 | ecoinvent 3.11 cutoff | RER | kilogram | technosphere | water, ultrapure |  | A perfect reaction of H2O results in 1 kg H2 and 8 kg O2, and needs 9 kg H2O, however, considering some losses we assume 14 kg H2O (Simoes et al., 2021).
Hydrogen | 0.05 | biosphere3 |  | kilogram | biosphere |  | air | 5% loss rate. From Cooper et al. 2022-Table 1
Oxygen | 8 | biosphere3 |  | kilogram | biosphere |  | air
Water, cooling, unspecified natural origin | 0.0195 | biosphere3 |  | cubic meter | biosphere |  | natural resource::in water | Cooling water from IRENA and Bluerisk (2023), Water for hydrogen production, International Renewable Energy Agency, Bluerisk, Abu Dhabi, United Arab Emirates.
Water | 0.0146 | biosphere3 |  | cubic meter | biosphere |  | air | Cooling water from IRENA and Bluerisk (2023), Water for hydrogen production, International Renewable Energy Agency, Bluerisk, Abu Dhabi, United Arab Emirates.
Water | 0.0049 | biosphere3 |  | cubic meter | biosphere |  | water | Cooling water from IRENA and Bluerisk (2023), Water for hydrogen production, International Renewable Energy Agency, Bluerisk, Abu Dhabi, United Arab Emirates.
Occupation, industrial area | 0.00077479 | biosphere3 |  | square meter-year | biosphere |  | natural resource::land | Electrolyser land footprint: (0.12 [m2/kW]*1000[kW/MW])/(4259200[kg H2 per lifetime]/27.5[years])
Transformation, from industrial area | 2.8174e-05 | biosphere3 |  | square meter | biosphere |  | natural resource::land | Electrolyser land transformation: (0.12 [m2/kW]*1000 [kW/MW])/4259200 [kg H2]
Transformation, to industrial area | 2.8174e-05 | biosphere3 |  | square meter | biosphere |  | natural resource::land | Electrolyser land transformation: (0.12 [m2/kW]*1000 [kW/MW])/4259200 [kg H2]
Activity | electrolyzer, AE, Stack
production amount | 1
comment | Copied from PREMISE additional Inventories --- 1 MWe Alkaline electrolyzer based on Niklas Gerloff, Comparative Life-Cycle-Assessment analysis of three major water electrolysis technologies while applying various energy scenarios for a greener hydrogen production, Journal of Energy Storage, Volume 43, 2021, https://doi.org/10.1016/j.est.2021.102759. Single stack lifetime of 7-8 years @ 8000 hours/year, hence 3 replacements over 20 years. Produced amount of H2 over 20 years: 3085961.12 kg. The technology is available for large plant sizes and operates with a stack efficiency of up to 67 % (based on the lower heating value (LHV) of the generated H2). The operating temperature is in between 60–80 °C, and the current density is around 0.2–0.4 A/cm2. Moreover, the system energy –including the stack and periphery energy– is in the range of 4.4–6.6 kWh/m3H2, while the gas purity is higher than 99.5%, and the operating pressure is below 30 bar. While the LCI data of the BoP components either originate from Zhang et al., based on a 300-kW system and, therefore, scaled-up to 1 MW by a factor of 0.7, the LCI data of the other BoP components originate from manufacturer offers or have been estimated by own calculations using additional information by the producers. Values have already been multiplied by 3 to reflect 2 stack replacements over 20 years of use.
reference product | electrolyzer, AE, Stack
location | RER
unit | unit
Exchanges
name | amount | database | location | unit | type | reference product | categories | comment
electrolyzer, AE, Stack | 1 | lci_H2FR_RTE2050 | RER | unit | production | electrolyzer, AE, Stack
market for tetrafluoroethylene | 144.2 | ecoinvent 3.11 cutoff | GLO | kilogram | technosphere | tetrafluoroethylene |  | gasket
market for sheet rolling, chromium steel | 20194.4 | ecoinvent 3.11 cutoff | GLO | kilogram | technosphere | sheet rolling, chromium steel |  | anode and cathode with frame
market for steel, chromium steel 18/8, hot rolled | 20194.4 | ecoinvent 3.11 cutoff | GLO | kilogram | technosphere | steel, chromium steel 18/8, hot rolled |  | anode and cathode with frame
market for nickel, class 1 | 2884.9 | ecoinvent 3.11 cutoff | GLO | kilogram | technosphere | nickel, class 1 |  | anode and cathode with frame
market for polysulfone | 48.8 | ecoinvent 3.11 cutoff | GLO | kilogram | technosphere | polysulfone |  | diaphragm, zirfon
market for zirconium oxide | 73 | ecoinvent 3.11 cutoff | GLO | kilogram | technosphere | zirconium oxide |  | diaphragm, zirfon
market group for electricity, low voltage | 95553.3157 | ecoinvent 3.11 cutoff | RER | kilowatt hour | technosphere | electricity, low voltage |  | assembly energy
Activity | treatment of electrolyzer stack, 1MWe, AEC
production amount | 1
comment | Copied from PREMISE additional Inventories --- 1 MW PEM electrolyzer based on Niklas Gerloff, Comparative Life-Cycle-Assessment analysis of three major water electrolysis technologies while applying various energy scenarios for a greener hydrogen production, Journal of Energy Storage, Volume 43, 2021, https://doi.org/10.1016/j.est.2021.102759. Lifetime of 7-8 years per single stack, @ 8000 hours/year. Iridium mining process is NOT from ecoinvent. Produced amount of H2 over 20 years: 2964315.35 kg. According to a study called IndWEDe, it is assumed that the stacks are replaced 3 times during the 20 years lifespan, based on the 2030’s scenario for 1 MW systems which predicts a lifetime of 50,000 h or more for the stacks of the different water electrolysis technologies. In comparison to AEC electrolyzers, PEMEC electrolyzers are less mature. Furthermore, the PEMEC technology is commercially available and operates with a similar system efficiency as the AEC technology. However, the current density and the gas purity are higher with values in between 0.6–2.0 A/cm2 and > 99.99%, respectively. Besides this, the operating pressure (below 200 bar) is significantly higher in comparison to AEC systems, while the operating temperature (50 °C to 80 °C) and the system energy (4.2–6.6 kWh/m3H2) are similar to AEC systems. The PEMEC BoP and stack components data stem from Bareiß et al. and correspond to a 1 MW system. Moreover, some further BoP components like water purifier & feed tank, buffer tank, and heat exchanger have been added, derived from a 300 kW AEC system, under the assumption that the components are also suitable for a PEMEC system. The values have been scaled up from 300 kW to 1 MW. Values have already been multiplied by 3 to reflect 2 stack replacements over 20 years of use.
reference product | used electrolyzer stack, 1MWe, AEC
location | RER
unit | unit
Exchanges
name | amount | database | location | unit | type | reference product | categories | comment
treatment of electrolyzer stack, 1MWe, AEC | -1 | lci_H2FR_RTE2050 | RER | unit | production | used electrolyzer stack, 1MWe, AEC
market for waste steel | -20194.4 | ecoinvent 3.11 cutoff | Europe without Switzerland | kilogram | technosphere | waste steel
market for waste plastic, mixture | -193 | ecoinvent 3.11 cutoff | FR | kilogram | technosphere | waste plastic, mixture
Activity | electrolyzer, AE, Balance of Plant
production amount | 1
comment | Copied from PREMISE additional Inventories --- 1 MWe Alkaline electrolyzer based on Niklas Gerloff, Comparative Life-Cycle-Assessment analysis of three major water electrolysis technologies while applying various energy scenarios for a greener hydrogen production, Journal of Energy Storage, Volume 43, 2021, https://doi.org/10.1016/j.est.2021.102759. Single stack lifetime of 7-8 years @ 8000 hours/year, hence 3 replacements over 20 years. Produced amount of H2 over 20 years: 3085961.12 kg. The technology is available for large plant sizes and operates with a stack efficiency of up to 67 % (based on the lower heating value (LHV) of the generated H2). The operating temperature is in between 60–80 °C, and the current density is around 0.2–0.4 A/cm2. Moreover, the system energy –including the stack and periphery energy– is in the range of 4.4–6.6 kWh/m3H2, while the gas purity is higher than 99.5%, and the operating pressure is below 30 bar. While the LCI data of the BoP components either originate from Zhang et al., based on a 300-kW system and, therefore, scaled-up to 1 MW by a factor of 0.7, the LCI data of the other BoP components originate from manufacturer offers or have been estimated by own calculations using additional information by the producers.
reference product | electrolyzer, AE, Balance of Plant
location | RER
unit | unit
Exchanges
name | amount | database | location | unit | type | reference product | categories | comment
electrolyzer, AE, Balance of Plant | 1 | lci_H2FR_RTE2050 | RER | unit | production | electrolyzer, AE, Balance of Plant
market for aluminium, wrought alloy | 100 | ecoinvent 3.11 cutoff | GLO | kilogram | technosphere | aluminium, wrought alloy |  | power electronics (rectifier, voltage adaption)
market for copper, cathode | 200 | ecoinvent 3.11 cutoff | GLO | kilogram | technosphere | copper, cathode |  | power electronics (rectifier, voltage adaption)
market for reinforcing steel | 600 | ecoinvent 3.11 cutoff | GLO | kilogram | technosphere | reinforcing steel |  | power electronics (rectifier, voltage adaption)
market for sheet rolling, aluminium | 100 | ecoinvent 3.11 cutoff | GLO | kilogram | technosphere | sheet rolling, aluminium |  | power electronics (rectifier, voltage adaption)
market for sheet rolling, steel | 600 | ecoinvent 3.11 cutoff | GLO | kilogram | technosphere | sheet rolling, steel |  | power electronics (rectifier, voltage adaption)
market for tube insulation, elastomere | 100 | ecoinvent 3.11 cutoff | GLO | kilogram | technosphere | tube insulation, elastomere |  | power electronics (rectifier, voltage adaption)
market for wire drawing, copper | 200 | ecoinvent 3.11 cutoff | GLO | kilogram | technosphere | wire drawing, copper |  | power electronics (rectifier, voltage adaption)
market for electronics, for control units | 100 | ecoinvent 3.11 cutoff | GLO | kilogram | technosphere | electronics, for control units |  | control panels/electronics
market for glass fibre | 464.6 | ecoinvent 3.11 cutoff | GLO | kilogram | technosphere | glass fibre |  | hydrogen dryer and de-oxidizer
market for reinforcing steel | 696.8 | ecoinvent 3.11 cutoff | GLO | kilogram | technosphere | reinforcing steel |  | hydrogen dryer and de-oxidizer
market for sheet rolling, steel | 696.8 | ecoinvent 3.11 cutoff | GLO | kilogram | technosphere | sheet rolling, steel |  | hydrogen dryer and de-oxidizer
market for sheet rolling, chromium steel | 232.3 | ecoinvent 3.11 cutoff | GLO | kilogram | technosphere | sheet rolling, chromium steel |  | hydrogen dryer and de-oxidizer
market for steel, chromium steel 18/8, hot rolled | 232.3 | ecoinvent 3.11 cutoff | GLO | kilogram | technosphere | steel, chromium steel 18/8, hot rolled |  | hydrogen dryer and de-oxidizer
extrusion, plastic pipes | 464.6 | ecoinvent 3.11 cutoff | RER | kilogram | technosphere | extrusion, plastic pipes |  | water purifier and feed tank
market for polyethylene, low density, granulate | 464.6 | ecoinvent 3.11 cutoff | GLO | kilogram | technosphere | polyethylene, low density, granulate |  | water purifier and feed tank
market for reinforcing steel | 232.3 | ecoinvent 3.11 cutoff | GLO | kilogram | technosphere | reinforcing steel |  | water purifier and feed tank
market for sheet rolling, steel | 232.3 | ecoinvent 3.11 cutoff | GLO | kilogram | technosphere | sheet rolling, steel |  | water purifier and feed tank
market for aluminium, wrought alloy | 60 | ecoinvent 3.11 cutoff | GLO | kilogram | technosphere | aluminium, wrought alloy |  | frequency converter, diaphragm compressor
market for copper, cathode | 45 | ecoinvent 3.11 cutoff | GLO | kilogram | technosphere | copper, cathode |  | frequency converter, diaphragm compressor
market for reinforcing steel | 180 | ecoinvent 3.11 cutoff | GLO | kilogram | technosphere | reinforcing steel |  | frequency converter, diaphragm compressor
market for tube insulation, elastomere | 15 | ecoinvent 3.11 cutoff | GLO | kilogram | technosphere | tube insulation, elastomere |  | frequency converter, diaphragm compressor
market for wire drawing, copper | 45 | ecoinvent 3.11 cutoff | GLO | kilogram | technosphere | wire drawing, copper |  | frequency converter, diaphragm compressor
market for cast iron | 600 | ecoinvent 3.11 cutoff | GLO | kilogram | technosphere | cast iron |  | diaphragm for diaphragm compressor
market for ethylene glycol | 7 | ecoinvent 3.11 cutoff | RER | kilogram | technosphere | ethylene glycol |  | diaphragm for diaphragm compressor
market for reinforcing steel | 1300 | ecoinvent 3.11 cutoff | GLO | kilogram | technosphere | reinforcing steel |  | diaphragm for diaphragm compressor
market for sheet rolling, chromium steel | 405 | ecoinvent 3.11 cutoff | GLO | kilogram | technosphere | sheet rolling, chromium steel |  | diaphragm for diaphragm compressor
market for sheet rolling, steel | 400 | ecoinvent 3.11 cutoff | GLO | kilogram | technosphere | sheet rolling, steel |  | diaphragm for diaphragm compressor
market for steel, chromium steel 18/8, hot rolled | 405 | ecoinvent 3.11 cutoff | GLO | kilogram | technosphere | steel, chromium steel 18/8, hot rolled |  | diaphragm for diaphragm compressor
market for reinforcing steel | 1000 | ecoinvent 3.11 cutoff | GLO | kilogram | technosphere | reinforcing steel |  | container with pipes and fittings for compressor
market for sheet rolling, chromium steel | 1500 | ecoinvent 3.11 cutoff | GLO | kilogram | technosphere | sheet rolling, chromium steel |  | container with pipes and fittings for compressor
market for sheet rolling, steel | 1000 | ecoinvent 3.11 cutoff | GLO | kilogram | technosphere | sheet rolling, steel |  | container with pipes and fittings for compressor
market for steel, chromium steel 18/8, hot rolled | 1500 | ecoinvent 3.11 cutoff | GLO | kilogram | technosphere | steel, chromium steel 18/8, hot rolled |  | container with pipes and fittings for compressor
market for sheet rolling, chromium steel | 511 | ecoinvent 3.11 cutoff | GLO | kilogram | technosphere | sheet rolling, chromium steel |  | buffer tank
market for steel, chromium steel 18/8, hot rolled | 511 | ecoinvent 3.11 cutoff | GLO | kilogram | technosphere | steel, chromium steel 18/8, hot rolled |  | buffer tank
market for copper, cathode | 371.7 | ecoinvent 3.11 cutoff | GLO | kilogram | technosphere | copper, cathode |  | tubing and cables
market for wire drawing, copper | 371.7 | ecoinvent 3.11 cutoff | GLO | kilogram | technosphere | wire drawing, copper |  | tubing and cables
market for sheet rolling, chromium steel | 929.1 | ecoinvent 3.11 cutoff | GLO | kilogram | technosphere | sheet rolling, chromium steel |  | tubing and cables
market for steel, chromium steel 18/8, hot rolled | 929.1 | ecoinvent 3.11 cutoff | GLO | kilogram | technosphere | steel, chromium steel 18/8, hot rolled |  | tubing and cables
market for tube insulation, elastomere | 92.9 | ecoinvent 3.11 cutoff | GLO | kilogram | technosphere | tube insulation, elastomere |  | tubing and cables
market for reinforcing steel | 836.2 | ecoinvent 3.11 cutoff | GLO | kilogram | technosphere | reinforcing steel |  | water cooling plant for electrolyzer
market for sheet rolling, steel | 836.2 | ecoinvent 3.11 cutoff | GLO | kilogram | technosphere | sheet rolling, steel |  | water cooling plant for electrolyzer
market for cast iron | 116.1 | ecoinvent 3.11 cutoff | GLO | kilogram | technosphere | cast iron |  | pumps and coolers
market for reinforcing steel | 209.1 | ecoinvent 3.11 cutoff | GLO | kilogram | technosphere | reinforcing steel |  | pumps and coolers
market for sheet rolling, steel | 209.1 | ecoinvent 3.11 cutoff | GLO | kilogram | technosphere | sheet rolling, steel |  | pumps and coolers
market for sheet rolling, chromium steel | 1161.4 | ecoinvent 3.11 cutoff | GLO | kilogram | technosphere | sheet rolling, chromium steel |  | heat exchanger
market for steel, chromium steel 18/8, hot rolled | 1161.4 | ecoinvent 3.11 cutoff | GLO | kilogram | technosphere | steel, chromium steel 18/8, hot rolled |  | heat exchanger
market for reinforcing steel | 80 | ecoinvent 3.11 cutoff | GLO | kilogram | technosphere | reinforcing steel |  | gas separator
market for sheet rolling, steel | 80 | ecoinvent 3.11 cutoff | GLO | kilogram | technosphere | sheet rolling, steel |  | gas separator
market for sheet rolling, chromium steel | 851 | ecoinvent 3.11 cutoff | GLO | kilogram | technosphere | sheet rolling, chromium steel |  | steel tank for KOH
market for steel, chromium steel 18/8, hot rolled | 851 | ecoinvent 3.11 cutoff | GLO | kilogram | technosphere | steel, chromium steel 18/8, hot rolled |  | steel tank for KOH
market for polypropylene, granulate | 3 | ecoinvent 3.11 cutoff | GLO | kilogram | technosphere | polypropylene, granulate |  | alkali-resistant rotary pump
market for injection moulding | 3 | ecoinvent 3.11 cutoff | GLO | kilogram | technosphere | injection moulding |  | alkali-resistant rotary pump
market for sheet rolling, chromium steel | 1108 | ecoinvent 3.11 cutoff | GLO | kilogram | technosphere | sheet rolling, chromium steel |  | storage tank
market for steel, chromium steel 18/8, hot rolled | 1108 | ecoinvent 3.11 cutoff | GLO | kilogram | technosphere | steel, chromium steel 18/8, hot rolled |  | storage tank
market for welding, arc, steel | 29 | ecoinvent 3.11 cutoff | GLO | meter | technosphere | welding, arc, steel |  | buffer tank
market for sheet rolling, steel | 6075.6 | ecoinvent 3.11 cutoff | GLO | kilogram | technosphere | sheet rolling, steel |  | container
market for steel, low-alloyed | 6075.6 | ecoinvent 3.11 cutoff | GLO | kilogram | technosphere | steel, low-alloyed |  | container
market for concrete, normal strength | 7.7 | ecoinvent 3.11 cutoff | CH | cubic meter | technosphere | concrete, normal strength |  | foundation concrete
market group for electricity, low voltage | 37113.5 | ecoinvent 3.11 cutoff | GLO | kilowatt hour | technosphere | electricity, low voltage |  | assembly energy
Activity | treatment of electrolyzer balance of plant, 1MWe, AEC
production amount | 1
comment | Copied from PREMISE additional Inventories --- 1 MW PEM electrolyzer based on Niklas Gerloff, Comparative Life-Cycle-Assessment analysis of three major water electrolysis technologies while applying various energy scenarios for a greener hydrogen production, Journal of Energy Storage, Volume 43, 2021, https://doi.org/10.1016/j.est.2021.102759. Lifetime of 7-8 years per single stack, @ 8000 hours/year. Iridium mining process is NOT from ecoinvent. Produced amount of H2 over 20 years: 2964315.35 kg. According to a study called IndWEDe, it is assumed that the stacks are replaced 3 times during the 20 years lifespan, based on the 2030’s scenario for 1 MW systems which predicts a lifetime of 50,000 h or more for the stacks of the different water electrolysis technologies. In comparison to AEC electrolyzers, PEMEC electrolyzers are less mature. Furthermore, the PEMEC technology is commercially available and operates with a similar system efficiency as the AEC technology. However, the current density and the gas purity are higher with values in between 0.6–2.0 A/cm2 and > 99.99%, respectively. Besides this, the operating pressure (below 200 bar) is significantly higher in comparison to AEC systems, while the operating temperature (50 °C to 80 °C) and the system energy (4.2–6.6 kWh/m3H2) are similar to AEC systems. The PEMEC BoP and stack components data stem from Bareiß et al. and correspond to a 1 MW system. Moreover, some further BoP components like water purifier & feed tank, buffer tank, and heat exchanger have been added, derived from a 300 kW AEC system, under the assumption that the components are also suitable for a PEMEC system. The values have been scaled up from 300 kW to 1 MW. Values have already been multiplied by 3 to reflect 2 stack replacements over 20 years of use.
reference product | used electrolyzer balance of plant, 1MWe, AEC
location | RER
unit | unit
Exchanges
name | amount | database | location | unit | type | reference product | categories | comment
treatment of electrolyzer balance of plant, 1MWe, AEC | -1 | lci_H2FR_RTE2050 | RER | unit | production | used electrolyzer balance of plant, 1MWe, AEC
market for waste steel | -12819.5 | ecoinvent 3.11 cutoff | Europe without Switzerland | kilogram | technosphere | waste steel
treatment of waste reinforcement steel, sorting plant | -5134.4 | ecoinvent 3.11 cutoff | RoW | kilogram | technosphere | waste reinforcement steel
market for waste aluminium | -160 | ecoinvent 3.11 cutoff | Europe without Switzerland | kilogram | technosphere | waste aluminium
market for waste plastic, industrial electronics | -32 | ecoinvent 3.11 cutoff | RoW | kilogram | technosphere | waste plastic, industrial electronics
treatment of scrap printed wiring boards, shredding and separation | -14 | ecoinvent 3.11 cutoff | RoW | kilogram | technosphere | used printed wiring boards
treatment of used cable | -800 | ecoinvent 3.11 cutoff | GLO | kilogram | technosphere | used cable
treatment of waste polyethylene/polypropylene product, collection for final disposal | -468 | ecoinvent 3.11 cutoff | Europe without Switzerland | kilogram | technosphere | waste polyethylene/polypropylene product
treatment of waste bulk iron, excluding reinforcement, sorting plant | -716 | ecoinvent 3.11 cutoff | Europe without Switzerland | kilogram | technosphere | waste bulk iron, excluding reinforcement
market for waste copper | -617 | ecoinvent 3.11 cutoff | Europe without Switzerland | kilogram | technosphere | waste copper
market for waste plastic, mixture | -208 | ecoinvent 3.11 cutoff | FR | kilogram | technosphere | waste plastic, mixture
market for waste concrete, not reinforced | -18519 | ecoinvent 3.11 cutoff | Europe without Switzerland | kilogram | technosphere | waste concrete, not reinforced
Activity | hydrogen production, gaseous, unknown electrolysis, 30 bar, domestic, RTE2050
production amount | 1
reference product | hydrogen, gaseous
type | process
unit | kilogram
location | FR
comment | This is a theoretical dataset representing a mix of AEC electrolysis and PEM electrolysis. A 50/50 repartition has been chosen per default
Exchanges
name | amount | database | location | unit | type | reference product | categories
hydrogen production, gaseous, unknown electrolysis, 30 bar, domestic, RTE2050 | 1 | lci_H2FR_RTE2050 | FR | kilogram | production | hydrogen, gaseous
hydrogen production, gaseous, PEM electrolysis, 30 bar, domestic, RTE2050 | 0.5 | lci_H2FR_RTE2050 | FR | kilogram | technosphere | hydrogen, gaseous
hydrogen production, gaseous, AEC electrolysis, 30 bar, domestic, RTE2050 | 0.5 | lci_H2FR_RTE2050 | FR | kilogram | technosphere | hydrogen, gaseous
Activity | hydrogen production, gaseous, 25 bar, natural gas SMR w/o CCS
location | FR
production amount | 1
reference product | hydrogen, gaseous
type | process
unit | kilogram
source | Adapted from PREMISE additional inventories --- Electricity and Natural Gas have been adapted to the French Region ¦¦¦ Antonini, C., Treyer, K., Streb, A., van der Spek, M., Bauer, C., & Mazzotti, M. (2020). Hydrogen production from natural gas and biomethane with carbon capture and storage – A techno-environmental analysis. Sustainable Energy & Fuels, 4(6), 2967-2986. doi:10.1039/D0SE00222D
Exchanges
name | amount | database | location | unit | categories | type | reference product
hydrogen production, gaseous, 25 bar, natural gas SMR w/o CCS | 1 | lci_H2FR_RTE2050 | FR | kilogram |  | production | hydrogen, gaseous
Acetaldehyde | 3.07e-08 | biosphere3 |  | kilogram | air | biosphere
Acetic acid | 4.6015e-06 | biosphere3 |  | kilogram | air | biosphere
Benzene | 1.2271e-05 | biosphere3 |  | kilogram | air | biosphere
Benzo(a)pyrene | 3.0677e-10 | biosphere3 |  | kilogram | air | biosphere
Butane | 2.1474e-05 | biosphere3 |  | kilogram | air | biosphere
Carbon dioxide, fossil | 8.9223 | biosphere3 |  | kilogram | air | biosphere
Carbon monoxide, fossil | 6.4422e-05 | biosphere3 |  | kilogram | air | biosphere
Dinitrogen monoxide | 3.0677e-06 | biosphere3 |  | kilogram | air | biosphere
Formaldehyde | 3.0677e-06 | biosphere3 |  | kilogram | air | biosphere
Mercury | 9.2033e-10 | biosphere3 |  | kilogram | air | biosphere
Methane, fossil | 6.1356e-05 | biosphere3 |  | kilogram | air | biosphere
Nitrogen oxides | 0.00054912 | biosphere3 |  | kilogram | air | biosphere
PAH, polycyclic aromatic hydrocarbons | 3.0677e-07 | biosphere3 |  | kilogram | air | biosphere
Particulates, < 2.5 um | 6.1356e-06 | biosphere3 |  | kilogram | air | biosphere
Pentane | 3.6814e-05 | biosphere3 |  | kilogram | air | biosphere
Propane | 6.1356e-06 | biosphere3 |  | kilogram | air | biosphere
Propionic acid | 6.1356e-07 | biosphere3 |  | kilogram | air | biosphere
Sulfur dioxide | 1.6873e-05 | biosphere3 |  | kilogram | air | biosphere
Toluene | 6.1356e-06 | biosphere3 |  | kilogram | air | biosphere
Water, cooling, unspecified natural origin | 0.38038 | biosphere3 |  | cubic meter | natural resource::in water | biosphere
market for chemical factory, organics | 5.3483e-10 | ecoinvent 3.11 cutoff | GLO | unit |  | technosphere | chemical factory, organics
market for aluminium oxide, metallurgical | 0.00053273 | ecoinvent 3.11 cutoff | RoW | kilogram |  | technosphere | aluminium oxide, metallurgical
market for chromium trioxide, flakes | 3.6e-05 | ecoinvent 3.11 cutoff | GLO | kilogram |  | technosphere | chromium trioxide, flakes
market for copper oxide | 0.0003624 | ecoinvent 3.11 cutoff | GLO | kilogram |  | technosphere | copper oxide
market for liquid storage tank, chemicals, organics | 2.5463e-09 | ecoinvent 3.11 cutoff | GLO | unit |  | technosphere | liquid storage tank, chemicals, organics
market for magnesium oxide | 2.796e-05 | ecoinvent 3.11 cutoff | GLO | kilogram |  | technosphere | magnesium oxide
market for molybdenum trioxide | 1.668e-05 | ecoinvent 3.11 cutoff | GLO | kilogram |  | technosphere | molybdenum trioxide
market for nickel, class 1 | 0.00020292 | ecoinvent 3.11 cutoff | GLO | kilogram |  | technosphere | nickel, class 1
market for portafer | 0.00031236 | ecoinvent 3.11 cutoff | GLO | kilogram |  | technosphere | portafer
market for quicklime, milled, packed | 4.8e-05 | ecoinvent 3.11 cutoff | RoW | kilogram |  | technosphere | quicklime, milled, packed
market for silica sand | 1.1592e-05 | ecoinvent 3.11 cutoff | GLO | kilogram |  | technosphere | silica sand
market for water, deionised | 7.5384 | ecoinvent 3.11 cutoff | Europe without Switzerland | kilogram |  | technosphere | water, deionised
market for zeolite, powder | 0.0008829 | ecoinvent 3.11 cutoff | GLO | kilogram |  | technosphere | zeolite, powder
market for zinc oxide | 0.0003714 | ecoinvent 3.11 cutoff | GLO | kilogram |  | technosphere | zinc oxide
market for electricity, medium voltage, RTE2050 | -1.2333 | ecoinvent 3.11 cutoff | FR | kilowatt hour |  | technosphere | electricity, medium voltage
market for natural gas, high pressure | 3.9192 | ecoinvent 3.11 cutoff | FR | cubic meter |  | technosphere | natural gas, high pressure
Activity | hydrogen production, gaseous, 25 bar, natural gas SMR w/ CCS
location | FR
production amount | 1
reference product | hydrogen, gaseous
type | process
unit | kilogram
source | Adapted from PREMISE additional inventories --- Electricity and Natural Gas have been adapted to the French Region ¦¦¦Antonini, C., Treyer, K., Streb, A., van der Spek, M., Bauer, C., & Mazzotti, M. (2020). Hydrogen production from natural gas and biomethane with carbon capture and storage – A techno-environmental analysis. Sustainable Energy & Fuels, 4(6), 2967-2986. doi:10.1039/D0SE00222D
Exchanges
name | amount | database | location | unit | categories | type | reference product
hydrogen production, gaseous, 25 bar, natural gas SMR w/ CCS | 1 | lci_H2FR_RTE2050 | FR | kilogram |  | production | hydrogen, gaseous
Acetaldehyde | 2.8174e-08 | biosphere3 |  | kilogram | air | biosphere
Acetic acid | 4.226e-06 | biosphere3 |  | kilogram | air | biosphere
Benzene | 1.127e-05 | biosphere3 |  | kilogram | air | biosphere
Benzo(a)pyrene | 2.8174e-10 | biosphere3 |  | kilogram | air | biosphere
Butane | 1.9722e-05 | biosphere3 |  | kilogram | air | biosphere
Carbon dioxide, fossil | 3.1193 | biosphere3 |  | kilogram | air | biosphere
Carbon monoxide, fossil | 5.9165e-05 | biosphere3 |  | kilogram | air | biosphere
Dinitrogen monoxide | 2.8173e-06 | biosphere3 |  | kilogram | air | biosphere
Formaldehyde | 2.8173e-06 | biosphere3 |  | kilogram | air | biosphere
Mercury | 8.4523e-10 | biosphere3 |  | kilogram | air | biosphere
Methane, fossil | 5.635e-05 | biosphere3 |  | kilogram | air | biosphere
Nitrogen oxides | 0.00050432 | biosphere3 |  | kilogram | air | biosphere
PAH, polycyclic aromatic hydrocarbons | 2.8174e-07 | biosphere3 |  | kilogram | air | biosphere
Particulates, < 2.5 um | 5.635e-06 | biosphere3 |  | kilogram | air | biosphere
Pentane | 3.381e-05 | biosphere3 |  | kilogram | air | biosphere
Propane | 5.635e-06 | biosphere3 |  | kilogram | air | biosphere
Propionic acid | 5.635e-07 | biosphere3 |  | kilogram | air | biosphere
Sulfur dioxide | 1.5496e-05 | biosphere3 |  | kilogram | air | biosphere
Toluene | 5.635e-06 | biosphere3 |  | kilogram | air | biosphere
Water, cooling, unspecified natural origin | 0.38034 | biosphere3 |  | cubic meter | natural resource::in water | biosphere
CO2 storage/at H2 production plant, pre, pipeline 400km, storage 3000m | 5.665 | lci_H2FR_RTE2050 | FR | kilogram |  | technosphere | CO2 storage/at H2 production plant, pre, pipeline 400km, storage 3000m
market for chemical factory, organics | 5.3477e-10 | ecoinvent 3.11 cutoff | GLO | unit |  | technosphere | chemical factory, organics
market for aluminium oxide, metallurgical | 0.00053273 | ecoinvent 3.11 cutoff | RoW | kilogram |  | technosphere | aluminium oxide, metallurgical
market for chromium trioxide, flakes | 3.6e-05 | ecoinvent 3.11 cutoff | GLO | kilogram |  | technosphere | chromium trioxide, flakes
market for copper oxide | 0.0003624 | ecoinvent 3.11 cutoff | GLO | kilogram |  | technosphere | copper oxide
market for diethanolamine | 0.00019261 | ecoinvent 3.11 cutoff | GLO | kilogram |  | technosphere | diethanolamine
market for liquid storage tank, chemicals, organics | 2.5463e-09 | ecoinvent 3.11 cutoff | GLO | unit |  | technosphere | liquid storage tank, chemicals, organics
market for magnesium oxide | 2.796e-05 | ecoinvent 3.11 cutoff | GLO | kilogram |  | technosphere | magnesium oxide
market for molybdenum trioxide | 1.668e-05 | ecoinvent 3.11 cutoff | GLO | kilogram |  | technosphere | molybdenum trioxide
market for nickel, class 1 | 0.00020292 | ecoinvent 3.11 cutoff | GLO | kilogram |  | technosphere | nickel, class 1
market for portafer | 0.00031236 | ecoinvent 3.11 cutoff | GLO | kilogram |  | technosphere | portafer
market for quicklime, milled, packed | 4.8e-05 | ecoinvent 3.11 cutoff | RoW | kilogram |  | technosphere | quicklime, milled, packed
market for silica sand | 1.1592e-05 | ecoinvent 3.11 cutoff | GLO | kilogram |  | technosphere | silica sand
market for water, deionised | 7.5375 | ecoinvent 3.11 cutoff | Europe without Switzerland | kilogram |  | technosphere | water, deionised
market for zeolite, powder | 0.0008829 | ecoinvent 3.11 cutoff | GLO | kilogram |  | technosphere | zeolite, powder
market for zinc oxide | 0.0003714 | ecoinvent 3.11 cutoff | GLO | kilogram |  | technosphere | zinc oxide
market for electricity, medium voltage, RTE2050 | -0.2 | ecoinvent 3.11 cutoff | FR | kilowatt hour |  | technosphere | electricity, medium voltage
market for natural gas, high pressure | 3.8562 | ecoinvent 3.11 cutoff | FR | cubic meter |  | technosphere | natural gas, high pressure
Activity | hydrogen production, gaseous, 25 bar, biogas SMR w/ CCU
location | FR
production amount | 1
reference product | hydrogen, gaseous
type | process
unit | kilogram
source | Adapted from PREMISE additional inventories --- Electricity has been adapted to the French Region ¦¦ This dataset represents the particular flow for The Grandpuit installation 'SMR of Biogas with CCU' ¦¦¦ Antonini, C., Treyer, K., Streb, A., van der Spek, M., Bauer, C., & Mazzotti, M. (2020). Hydrogen production from natural gas and biomethane with carbon capture and storage – A techno-environmental analysis. Sustainable Energy & Fuels, 4(6), 2967-2986. doi:10.1039/D0SE00222D
Exchanges
name | amount | database | location | unit | categories | type | reference product | Comment
hydrogen production, gaseous, 25 bar, biogas SMR w/ CCU | 1 | lci_H2FR_RTE2050 | FR | kilogram |  | production | hydrogen, gaseous
Acetaldehyde | 2.8174e-08 | biosphere3 |  | kilogram | air | biosphere
Acetic acid | 4.226e-06 | biosphere3 |  | kilogram | air | biosphere
Benzene | 1.127e-05 | biosphere3 |  | kilogram | air | biosphere
Benzo(a)pyrene | 2.8174e-10 | biosphere3 |  | kilogram | air | biosphere
Butane | 1.9722e-05 | biosphere3 |  | kilogram | air | biosphere
Carbon dioxide, non-fossil | 3.1193 | biosphere3 |  | kilogram | air | biosphere
Carbon monoxide, fossil | 5.9165e-05 | biosphere3 |  | kilogram | air | biosphere
Dinitrogen monoxide | 2.8173e-06 | biosphere3 |  | kilogram | air | biosphere
Formaldehyde | 2.8173e-06 | biosphere3 |  | kilogram | air | biosphere
Mercury | 8.4523e-10 | biosphere3 |  | kilogram | air | biosphere
Methane, fossil | 5.635e-05 | biosphere3 |  | kilogram | air | biosphere
Nitrogen oxides | 0.00050432 | biosphere3 |  | kilogram | air | biosphere
PAH, polycyclic aromatic hydrocarbons | 2.8174e-07 | biosphere3 |  | kilogram | air | biosphere
Particulates, < 2.5 um | 5.635e-06 | biosphere3 |  | kilogram | air | biosphere
Pentane | 3.381e-05 | biosphere3 |  | kilogram | air | biosphere
Propane | 5.635e-06 | biosphere3 |  | kilogram | air | biosphere
Propionic acid | 5.635e-07 | biosphere3 |  | kilogram | air | biosphere
Sulfur dioxide | 1.5496e-05 | biosphere3 |  | kilogram | air | biosphere
Toluene | 5.635e-06 | biosphere3 |  | kilogram | air | biosphere
Water, cooling, unspecified natural origin | 0.38034 | biosphere3 |  | cubic meter | natural resource::in water | biosphere
CO2 storage/at H2 production plant, pre, pipeline 400km, storage 3000m | 0 | lci_H2FR_RTE2050 | FR | kilogram |  | technosphere | CO2 storage/at H2 production plant, pre, pipeline 400km, storage 3000m | The Grandpuit process does not perform Carbon Sequestration. Therefore, I have only modelled the carbon capture
market for chemical factory, organics | 5.3477e-10 | ecoinvent 3.11 cutoff | GLO | unit |  | technosphere | chemical factory, organics
market for aluminium oxide, metallurgical | 0.00053273 | ecoinvent 3.11 cutoff | RoW | kilogram |  | technosphere | aluminium oxide, metallurgical
market for chromium trioxide, flakes | 3.6e-05 | ecoinvent 3.11 cutoff | GLO | kilogram |  | technosphere | chromium trioxide, flakes
market for copper oxide | 0.0003624 | ecoinvent 3.11 cutoff | GLO | kilogram |  | technosphere | copper oxide
market for diethanolamine | 0.00019261 | ecoinvent 3.11 cutoff | GLO | kilogram |  | technosphere | diethanolamine
market for liquid storage tank, chemicals, organics | 2.5463e-09 | ecoinvent 3.11 cutoff | GLO | unit |  | technosphere | liquid storage tank, chemicals, organics
market for magnesium oxide | 2.796e-05 | ecoinvent 3.11 cutoff | GLO | kilogram |  | technosphere | magnesium oxide
market for molybdenum trioxide | 1.668e-05 | ecoinvent 3.11 cutoff | GLO | kilogram |  | technosphere | molybdenum trioxide
market for nickel, class 1 | 0.00020292 | ecoinvent 3.11 cutoff | GLO | kilogram |  | technosphere | nickel, class 1
market for portafer | 0.00031236 | ecoinvent 3.11 cutoff | GLO | kilogram |  | technosphere | portafer
market for quicklime, milled, packed | 4.8e-05 | ecoinvent 3.11 cutoff | RoW | kilogram |  | technosphere | quicklime, milled, packed
market for silica sand | 1.1592e-05 | ecoinvent 3.11 cutoff | GLO | kilogram |  | technosphere | silica sand
market for water, deionised | 7.5375 | ecoinvent 3.11 cutoff | Europe without Switzerland | kilogram |  | technosphere | water, deionised
market for zeolite, powder | 0.0008829 | ecoinvent 3.11 cutoff | GLO | kilogram |  | technosphere | zeolite, powder
market for zinc oxide | 0.0003714 | ecoinvent 3.11 cutoff | GLO | kilogram |  | technosphere | zinc oxide
market for electricity, medium voltage, RTE2050 | -0.2 | ecoinvent 3.11 cutoff | FR | kilowatt hour |  | technosphere | electricity, medium voltage
treatment of used vegetable cooking oil by anaerobic digestion | 3.8562 | ecoinvent 3.11 cutoff | CH | cubic meter |  | technosphere | biogas | Grandpuit Biorefinnery uses biogas from used cooking oil (No dataset for France in Ecoinvent)
CO2 capture and compression in biomass gasification | 5.665 | lci_H2FR_RTE2050 | FR | kilogram |  | technosphere | CO2 capture and compression in biomass gasification | I have reused the Carbon Capture Activity created for the biomass gaseification (even though I know that the cryocap technology from Air Liquide does not use ethanolamine solutions)
Activity | hydrogen production, gaseous, 26 bar, woody biomass gasification w/o CCS, entrained flow gasifier
production amount | 1
location | FR | [8 empty] | CO2 storage and transport 200km pipeline, storage 1000m/2025
reference product | hydrogen, gaseous
unit | kilogram
source | Adapted from PREMISE additional inventories --- Electricity has been adapted to the French Region ¦¦¦Antonini, C., Treyer, K., Moioli, E., Bauer, C., Schildhauer, T. J., & Mazzotti, M. (2021). Hydrogen from wood gasification with CCS – a techno-environmental analysis of production and use as transport fuel. Sustainable Energy & Fuels, 5(10), 2602-2621. doi:10.1039/D0SE01637C
comment | entrained flow gasifier with dry biomass (wood chips) from Europe as feedstock.
Exchanges
name | amount | database | location | unit | categories | type | reference product
hydrogen production, gaseous, 26 bar, woody biomass gasification w/o CCS, entrained flow gasifier | 1 | lci_H2FR_RTE2050 | FR | kilogram |  | production | hydrogen, gaseous
Carbon dioxide, non-fossil | 21.1966 | biosphere3 |  | kilogram | air | biosphere
market for liquid storage tank, chemicals, organics | 2.5463e-09 | ecoinvent 3.11 cutoff | GLO | unit |  | technosphere | liquid storage tank, chemicals, organics
market for water, deionised | 15.9055 | ecoinvent 3.11 cutoff | Europe without Switzerland | kilogram |  | technosphere | water, deionised | Europe without Switzerland-RoW
market for wood chips, wet, measured as dry mass | 11.6966 | ecoinvent 3.11 cutoff | RoW | kilogram |  | technosphere | wood chips, wet, measured as dry mass
market for electricity, medium voltage, RTE2050 | 1.3688 | ecoinvent 3.11 cutoff | FR | kilowatt hour |  | technosphere | electricity, medium voltage
synthetic gas factory construction | 5.3483e-10 | ecoinvent 3.11 cutoff | RoW | unit |  | technosphere | synthetic gas factory
treatment of wastewater, average, wastewater treatment | -0.012439 | ecoinvent 3.11 cutoff | RoW | cubic meter |  | technosphere | wastewater, average
Activity | hydrogen production, gaseous, 26 bar, woody biomass gasification w/ CCS, entrained flow gasifier
production amount | 1
location | FR
reference product | hydrogen, gaseous
unit | kilogram
source | Adapted from PREMISE additional inventories --- Electricity has been adapted to the French Region ¦¦¦ Antonini, C., Treyer, K., Moioli, E., Bauer, C., Schildhauer, T. J., & Mazzotti, M. (2021). Hydrogen from wood gasification with CCS – a techno-environmental analysis of production and use as transport fuel. Sustainable Energy & Fuels, 5(10), 2602-2621. doi:10.1039/D0SE01637C
comment | entrained flow gasifier with dry biomass (wood chips) from Europe as feedstock.
Exchanges
name | amount | database | location | unit | categories | type | reference product | comment
hydrogen production, gaseous, 26 bar, woody biomass gasification w/ CCS, entrained flow gasifier | 1 | lci_H2FR_RTE2050 | FR | kilogram |  | production | hydrogen, gaseous
Carbon dioxide, non-fossil | 3.1689 | biosphere3 |  | kilogram | air | biosphere
CO2 capture and compression in biomass gasification | 18.0277 | lci_H2FR_RTE2050 | FR | kilogram |  | technosphere | CO2 capture and compression in biomass gasification
CO2 storage/at H2 production plant, pre, pipeline 400km, storage 3000m | 18.0277 | lci_H2FR_RTE2050 | FR | kilogram |  | technosphere | CO2 storage/at H2 production plant, pre, pipeline 400km, storage 3000m
market for liquid storage tank, chemicals, organics | 2.5463e-09 | ecoinvent 3.11 cutoff | GLO | unit |  | technosphere | liquid storage tank, chemicals, organics
market for water, deionised | 15.9263 | ecoinvent 3.11 cutoff | Europe without Switzerland | kilogram |  | technosphere | water, deionised | Europe without Switzerland-RoW
market for wood chips, wet, measured as dry mass | 11.6966 | ecoinvent 3.11 cutoff | RoW | kilogram |  | technosphere | wood chips, wet, measured as dry mass
market for electricity, medium voltage, RTE2050 | 1.2522 | ecoinvent 3.11 cutoff | FR | kilowatt hour |  | technosphere | electricity, medium voltage
synthetic gas factory construction | 5.3483e-10 | ecoinvent 3.11 cutoff | RoW | unit |  | technosphere | synthetic gas factory
treatment of wastewater, average, wastewater treatment | -0.012439 | ecoinvent 3.11 cutoff | RoW | cubic meter |  | technosphere | wastewater, average
Activity | CO2 capture and compression in biomass gasification
production amount | 1
location | FR
reference product | CO2 capture and compression in biomass gasification
unit | kilogram
source | Adapted from PREMISE additional inventories --- Electricity has been adapted to the French Region ¦¦¦ Antonini, C., Treyer, K., Moioli, E., Bauer, C., Schildhauer, T. J., & Mazzotti, M. (2021). Hydrogen from wood gasification with CCS – a techno-environmental analysis of production and use as transport fuel. Sustainable Energy & Fuels, 5(10), 2602-2621. doi:10.1039/D0SE01637C
comment | Seperated from total electricity consumption of biomass gadification w/ CCS for calculation.
Exchanges
name | amount | database | location | unit | categories | type | reference product
CO2 capture and compression in biomass gasification | 1 | lci_H2FR_RTE2050 | FR | kilogram |  | production | CO2 capture and compression in biomass gasification
market for electricity, medium voltage, RTE2050 | 0.1944 | ecoinvent 3.11 cutoff | FR | kilowatt hour |  | technosphere | electricity, medium voltage
market for diethanolamine | 9.7612e-06 | ecoinvent 3.11 cutoff | GLO | kilogram |  | technosphere | diethanolamine
market for water, deionised | 0.022899 | ecoinvent 3.11 cutoff | Europe without Switzerland | kilogram |  | technosphere | water, deionised
treatment of wastewater, average, wastewater treatment | -2.3594e-05 | ecoinvent 3.11 cutoff | RoW | cubic meter |  | technosphere | wastewater, average
Water, cooling, unspecified natural origin | 0.08301 | biosphere3 |  | cubic meter | natural resource::in water | biosphere
Activity | CO2 storage/at H2 production plant, pre, pipeline 400km, storage 3000m
location | FR
production amount | 1
reference product | CO2 storage/at H2 production plant, pre, pipeline 400km, storage 3000m
type | process
unit | kilogram
source | Adapted from PREMISE additional inventories --- Electricity has been adapted to the French Region ¦¦¦ Life cycle assessment of carbon capture and storage in power generation and industry in Europe, Volkart et al., 2013, International Journal of Greenhouse Gas Control
Exchanges
name | amount | database | location | unit | categories | type | reference product | comment
CO2 storage/at H2 production plant, pre, pipeline 400km, storage 3000m | 1 | lci_H2FR_RTE2050 | FR | kilogram |  | production | CO2 storage/at H2 production plant, pre, pipeline 400km, storage 3000m
drilling, deep borehole/m | 5.07e-08 | lci_H2FR_RTE2050 | GLO | meter |  | technosphere | drilling, deep borehole/m | l_drilling = (n_injection wells+n_monitoring wells)*storage depth/(lifetime*annual_m_flow)
market for gas turbine, 10MW electrical | 2.54e-11 | ecoinvent 3.11 cutoff | GLO | unit |  | technosphere | gas turbine, 10MW electrical | n_turbine = n_injection wells/(lifetime*annual m_flow)
market for electricity, medium voltage, RTE2050 | 0.0334 | ecoinvent 3.11 cutoff | FR | kilowatt hour |  | technosphere | electricity, medium voltage | E = 87,85*ln((p_hydrostat+p_over)/p_pipeline)*(m_flow_project*8760h/a)/annual_m_flow
transport, pipeline, supercritical CO2, 200km w recompression | 0.00152 | lci_H2FR_RTE2050 | FR | ton kilometer |  | technosphere | transport, pipeline, supercritical CO2, 200km w recompression
transport, pipeline, supercritical CO2, 200km w/o recompression | 0.00152 | lci_H2FR_RTE2050 | GLO | ton kilometer |  | technosphere | transport, pipeline, supercritical CO2, 200km w/o recompression | tkm = l_no comp*m_flow_project/(m_flow_dataset*1000kg/t)
Activity | transport, pipeline, supercritical CO2, 200km w recompression
location | FR
production amount | 1
reference product | transport, pipeline, supercritical CO2, 200km w recompression
type | process
unit | ton kilometer
Exchanges
name | amount | database | location | unit | categories | type | reference product | comment
Carbon dioxide, fossil | 0.00026 | biosphere3 |  | kilogram | air::urban air close to ground | biosphere
transport, pipeline, supercritical CO2, 200km w recompression | 1 | lci_H2FR_RTE2050 | FR | ton kilometer |  | production | transport, pipeline, supercritical CO2, 200km w recompression
market for gas turbine, 10MW electrical | 4.22e-11 | ecoinvent 3.11 cutoff | GLO | unit |  | technosphere | gas turbine, 10MW electrical
market for electricity, medium voltage, RTE2050 | 0.0389 | ecoinvent 3.11 cutoff | FR | kilowatt hour |  | technosphere | electricity, medium voltage
pipeline, supercritical CO2/km | 4.22e-09 | lci_H2FR_RTE2050 | GLO | kilometer |  | technosphere | pipeline, supercritical CO2/km
Activity | transport, pipeline, supercritical CO2, 200km w/o recompression
location | GLO
production amount | 1
reference product | transport, pipeline, supercritical CO2, 200km w/o recompression
type | process
unit | ton kilometer
Exchanges
name | amount | database | location | unit | categories | type | reference product | comment
Carbon dioxide, fossil | 0.00026 | biosphere3 |  | kilogram | air::urban air close to ground | biosphere
transport, pipeline, supercritical CO2, 200km w/o recompression | 1 | lci_H2FR_RTE2050 | GLO | ton kilometer |  | production | transport, pipeline, supercritical CO2, 200km w/o recompression
pipeline, supercritical CO2/km | 4.22e-09 | lci_H2FR_RTE2050 | GLO | kilometer |  | technosphere | pipeline, supercritical CO2/km
Activity | pipeline, supercritical CO2/km
location | GLO
production amount | 1
reference product | pipeline, supercritical CO2/km
type | process
unit | kilometer
Exchanges
name | amount | database | location | unit | categories | type | reference product | comment
Occupation, construction site | 3330 | biosphere3 |  | square meter-year | natural resource::land | biosphere
Transformation, from forest, unspecified | 2000 | biosphere3 |  | square meter | natural resource::land | biosphere
Transformation, to heterogeneous, agricultural | 2000 | biosphere3 |  | square meter | natural resource::land | biosphere
Water, unspecified natural origin | 187 | biosphere3 |  | cubic meter | natural resource::in water | biosphere
pipeline, supercritical CO2/km | 1 | lci_H2FR_RTE2050 | GLO | kilometer |  | production | pipeline, supercritical CO2/km
market for drawing of pipe, steel | 270000 | ecoinvent 3.11 cutoff | GLO | kilogram |  | technosphere | drawing of pipe, steel
gravel and sand quarry operation | 4400000 | ecoinvent 3.11 cutoff | RoW | kilogram |  | technosphere | gravel, round
market for diesel, burned in building machine | 3310000 | ecoinvent 3.11 cutoff | GLO | megajoule |  | technosphere | diesel, burned in building machine
market for steel, low-alloyed | 270000 | ecoinvent 3.11 cutoff | GLO | kilogram |  | technosphere | steel, low-alloyed
market for stone wool, packed | 5120 | ecoinvent 3.11 cutoff | GLO | kilogram |  | technosphere | stone wool, packed
market group for transport, freight, train, fleet average | 55100 | ecoinvent 3.11 cutoff | GLO | ton kilometer |  | technosphere | transport, freight, train, fleet average
market group for transport, freight, lorry, diesel, unspecified | 315000 | ecoinvent 3.11 cutoff | GLO | ton kilometer |  | technosphere | transport, freight, lorry, diesel, unspecified
transport, helicopter, kerosene | 26 | ecoinvent 3.11 cutoff | GLO | hour |  | technosphere | transport, helicopter, kerosene
transport, helicopter, kerosene, LTO cycle | 10.4 | ecoinvent 3.11 cutoff | GLO | unit |  | technosphere | transport, helicopter, kerosene, LTO cycle
treatment of inert waste, inert material landfill | -4400000 | ecoinvent 3.11 cutoff | RoW | kilogram |  | technosphere | inert waste, for final disposal
treatment of waste steel, inert material landfill | -135000 | ecoinvent 3.11 cutoff | RoW | kilogram |  | technosphere | waste steel
treatment of waste mineral wool, inert material landfill | -5120 | ecoinvent 3.11 cutoff | RoW | kilogram |  | technosphere | waste mineral wool, for final disposal
Activity | drilling, deep borehole/m
location | GLO
production amount | 1
reference product | drilling, deep borehole/m
type | process
unit | meter
Exchanges
name | amount | database | location | unit | categories | type | reference product | comment
AOX, Adsorbable Organic Halogen as Cl | 4.78e-07 | biosphere3 |  | kilogram | water::surface water | biosphere
Aluminium | 0.06 | biosphere3 |  | kilogram | water::surface water | biosphere
Arsenic, ion | 0.00042 | biosphere3 |  | kilogram | water::surface water | biosphere
BOD5, Biological Oxygen Demand | 0.3 | biosphere3 |  | kilogram | water::surface water | biosphere
Barium | 0.006 | biosphere3 |  | kilogram | water::surface water | biosphere
Boron | 0.009 | biosphere3 |  | kilogram | water::surface water | biosphere
COD, Chemical Oxygen Demand | 3 | biosphere3 |  | kilogram | water::surface water | biosphere
Calcium, ion | 0.6 | biosphere3 |  | kilogram | water::surface water | biosphere
Chloride | 6 | biosphere3 |  | kilogram | water::surface water | biosphere
Chromium, ion | 0.0006 | biosphere3 |  | kilogram | water::surface water | biosphere
DOC, Dissolved Organic Carbon | 0.3 | biosphere3 |  | kilogram | water::surface water | biosphere
Fluoride | 0.003 | biosphere3 |  | kilogram | water::surface water | biosphere
Hydrocarbons, aromatic | 0.003 | biosphere3 |  | kilogram | water::surface water | biosphere
Iron, ion | 0.18 | biosphere3 |  | kilogram | water::surface water | biosphere
Magnesium | 0.12 | biosphere3 |  | kilogram | water::surface water | biosphere
Manganese | 0.003 | biosphere3 |  | kilogram | water::surface water | biosphere
Methane, dichloro-, HCC-30 | 0.06 | biosphere3 |  | kilogram | water::surface water | biosphere
Particulates, > 10 um | 0.0148 | biosphere3 |  | kilogram | air::non-urban air or from high stacks | biosphere
Phosphorus | 0.0012 | biosphere3 |  | kilogram | water::surface water | biosphere
Potassium, ion | 0.9 | biosphere3 |  | kilogram | water::surface water | biosphere
Silicon | 0.03 | biosphere3 |  | kilogram | water::surface water | biosphere
Sodium, ion | 6 | biosphere3 |  | kilogram | water::surface water | biosphere
Strontium | 0.018 | biosphere3 |  | kilogram | water::surface water | biosphere
Sulfur | 0.12 | biosphere3 |  | kilogram | water::surface water | biosphere
TOC, Total Organic Carbon | 0.3 | biosphere3 |  | kilogram | water::surface water | biosphere
Water, well, in ground | 3.34 | biosphere3 |  | cubic meter | natural resource::in water | biosphere
Zinc, ion | 0.0012 | biosphere3 |  | kilogram | water::surface water | biosphere
drilling, deep borehole/m | 1 | lci_H2FR_RTE2050 | GLO | meter |  | production | drilling, deep borehole/m
market for activated bentonite | 20 | ecoinvent 3.11 cutoff | GLO | kilogram |  | technosphere | activated bentonite
market for barite | 270 | ecoinvent 3.11 cutoff | GLO | kilogram |  | technosphere | barite
cement production, Portland | 200 | ecoinvent 3.11 cutoff | RoW | kilogram |  | technosphere | cement, Portland
market for diesel, burned in diesel-electric generating set, 18.5kW | 6300 | ecoinvent 3.11 cutoff | GLO | megajoule |  | technosphere | diesel, burned in diesel-electric generating set, 18.5kW
lignite mine operation | 0.2 | ecoinvent 3.11 cutoff | RoW | kilogram |  | technosphere | lignite
market for chemical, organic | 9.05 | ecoinvent 3.11 cutoff | GLO | kilogram |  | technosphere | chemical, organic
market for chemical, inorganic | 42.2 | ecoinvent 3.11 cutoff | GLO | kilogram |  | technosphere | chemical, inorganic
market for lubricating oil | 60 | ecoinvent 3.11 cutoff | RoW | kilogram |  | technosphere | lubricating oil
market for steel, low-alloyed | 210 | ecoinvent 3.11 cutoff | GLO | kilogram |  | technosphere | steel, low-alloyed
market group for transport, freight, train, fleet average | 487 | ecoinvent 3.11 cutoff | GLO | ton kilometer |  | technosphere | transport, freight, train, fleet average
market group for transport, freight, lorry, diesel, unspecified | 81.1 | ecoinvent 3.11 cutoff | GLO | ton kilometer |  | technosphere | transport, freight, lorry, diesel, unspecified
treatment of drilling waste, landfarming | -237 | ecoinvent 3.11 cutoff | RoW | kilogram |  | technosphere | drilling waste
treatment of drilling waste, residual material landfill | -158 | ecoinvent 3.11 cutoff | RoW | kilogram |  | technosphere | drilling waste
treatment of hazardous waste, hazardous waste incineration | -5 | ecoinvent 3.11 cutoff | RoW | kilogram |  | technosphere | hazardous waste, for incineration
Activity | hydrogen production, gaseous, 25 bar, from methane pyrolysis
production amount | 1
comment | Adapted from PREMISE additional inventories --- Electricity and Natural Gas have been adapted to the French Region ¦¦¦. Pyrolysis processes decompose hydrocarbons into solid carbon and hydrogen at high temperatures (thermally or biologicalally). As no oxygen is present, no carbon oxides are formed, potentially eliminating the need for secondary processing steps such as the WGSR. The higher H2 concentration of the product gas stream also has considerable potential for minimising downstream clean-up processes. From a carbon-storage perspective, pyrolysis processes offer the advantage of storing a solid C-product as opposed to gaseous CO2. There is an allocation between the production of hydrogen and black carbon, based on their respective market value -- see Von Wald et al. 2020 for black carbon, and Florian Wirth, Green Hydrogen Production for Heavy-Duty Trucks, 2021, for hydrogen price in Switzerland. Source: Amjad Al-Qahtani, Brett Parkinson, Klaus Hellgardt, Nilay Shah, Gonzalo Guillen-Gosalbez, Uncovering the true cost of hydrogen production routes using life cycle monetisation, Applied Energy, 2021, https://doi.org/10.1016/j.apenergy.2020.115958. The energy required is from DOI:10.1002/ceat.201600023. For pyrolysis, it can be provided both electrically and by burning some of the natural gas or pyrolysis products. For the comparison of technologies, electrical resistance heating is assumed, as use of this type of heating is deemed to be most practicable. The power requirement of 7.23 MWhel/ton H2 is based on thermodynamic calculations. These take into account both the energy losses during heat recovery and the compression power of 1 MWhel/ton H2, to compress pyrolysis hydrogen from 2 bar to 30 bar [https://www.hydrogen.energy.gov/docs/hydrogenprogramlibraries/pdfs/9013_energy_requirements_for_hydrogen_gas_compression.pdf?Status=Master]. Inventories consolidated with numbers for infrastructures from Appendix A1 from Postels et al., 2016 https://doi.org/10.1016/j.ijhydene.2016.09.167. Missing input of quartz for reactor, as unavailable in ecoinvent.
market value of hydrogen [CHF/kg] | 12
market value of black carbon [CHF/kg] | 0.13
allocation factor for hydrogen | 95.94%
reference product | hydrogen, gaseous
location | FR
type | process
unit | kilogram
Exchanges
name | amount | database | location | unit | categories | type | reference product | comment
hydrogen production, gaseous, 25 bar, from methane pyrolysis | 1 | lci_H2FR_RTE2050 | FR | kilogram |  | production | hydrogen, gaseous | Infrastructure - membrane | Europe without Switzerland-RoW
market for palladium | 1.1e-05 | ecoinvent 3.11 cutoff | GLO | kilogram |  | technosphere | palladium | Infrastructure - membrane
market for copper, cathode | 7.33e-06 | ecoinvent 3.11 cutoff | GLO | kilogram |  | technosphere | copper, cathode | Infrastructure - membrane
market for steel, chromium steel 18/8 | 0.00259 | ecoinvent 3.11 cutoff | GLO | kilogram |  | technosphere | steel, chromium steel 18/8 | Infrastructure - heat exchanger
market for tin | 0.0336 | ecoinvent 3.11 cutoff | GLO | kilogram |  | technosphere | tin | Infrastructure - reactor
market for steel, chromium steel 18/8 | 0.000507 | ecoinvent 3.11 cutoff | GLO | kilogram |  | technosphere | steel, chromium steel 18/8 | Infrastructure - filter
market for silicon carbide | 4.2e-06 | ecoinvent 3.11 cutoff | GLO | kilogram |  | technosphere | silicon carbide | Infrastructure - burner
market for air compressor, screw-type compressor, 4kW | 6.36e-08 | ecoinvent 3.11 cutoff | GLO | unit |  | technosphere | air compressor, screw-type compressor, 4kW | Infrastructure - compressor
market for natural gas, high pressure | 5.67 | ecoinvent 3.11 cutoff | FR | cubic meter |  | technosphere | natural gas, high pressure | 1.7 kWh CNG/kWh H2, according to https://hydrogeneurope.eu/wp-content/uploads/2022/10/ewp_kompakt_pyrolyse_english_web.pdf. 36 MJ/m3 CNG. Hence, 0.17 m3 CNG/kWh H2 and 5.67 m3 CNG/kg H2. Pastels et al. Show 6.57 m3.
market for electricity, low voltage, RTE2050 | 9.5936 | ecoinvent 3.11 cutoff | FR | kilowatt hour |  | technosphere | electricity, low voltage | 0.3 kWh/kWh H2 according to https://hydrogeneurope.eu/wp-content/uploads/2022/10/ewp_kompakt_pyrolyse_english_web.pdf
market for tap water | 7.7517 | ecoinvent 3.11 cutoff | Europe without Switzerland | kilogram |  | technosphere | tap water
Water | 0.0069765 | biosphere3 |  | cubic meter | water | biosphere |  | Assumed 90% of cooling water is released back.
Water | 0.00077517 | biosphere3 |  | cubic meter | air | biosphere |  | Assumed 10% of cooling water is evaporated.
Carbon dioxide, fossil | 2.3984 | biosphere3 |  | kilogram | air | biosphere

## H2_coproduction
Activity | unsaturated hydrocarbons production, steam cracking operation, average
production amount | 1
comment | Adapted from the ecoinvent 3.10 database --- Electricity has been modified to the French Region
reference product | hydrogen, gaseous
location | FR
unit | kilogram
Exchanges
name | amount | database | location | unit | categories | type | reference product | comment
BOD5, Biological Oxygen Demand | 2.2909e-05 |  |  | kilogram | water | biosphere
Benzene | 1.0347e-05 |  |  | kilogram | air | biosphere
Benzene | 2.9732e-08 |  |  | kilogram | water | biosphere
Butadiene | 5.0248e-06 |  |  | kilogram | air | biosphere
Butane | 1.4866e-07 |  |  | kilogram | air | biosphere
Butene | 5.2032e-06 |  |  | kilogram | air | biosphere
COD, Chemical Oxygen Demand | 0.00010044 |  |  | kilogram | water | biosphere
Carbon dioxide, fossil | 0.72469 |  |  | kilogram | air | biosphere
Carbon monoxide, fossil | 0.00021269 |  |  | kilogram | air | biosphere
DOC, Dissolved Organic Carbon | 3.2765e-05 |  |  | kilogram | water | biosphere
Ethane | 7.3142e-06 |  |  | kilogram | air | biosphere
Ethylene | 2.0099e-05 |  |  | kilogram | air | biosphere
Ethyne | 5.2032e-07 |  |  | kilogram | air | biosphere
Formamide | 5.3518e-07 |  |  | kilogram | air | biosphere
Heptane | 1.9326e-07 |  |  | kilogram | air | biosphere
Hydrocarbons, aliphatic, alkanes, cyclic | 8.0277e-07 |  |  | kilogram | air | biosphere
Hydrocarbons, aliphatic, alkanes, unspecified | 7.1358e-07 |  |  | kilogram | air | biosphere
Hydrocarbons, aromatic | 1.497e-05 |  |  | kilogram | air | biosphere
Hydrocarbons, chlorinated | 2.8246e-07 |  |  | kilogram | air | biosphere
Hydrogen | 2.111e-06 |  |  | kilogram | air | biosphere
Mercury II | 3.815e-09 |  |  | kilogram | water | biosphere
Chlorodifluoromethane | 1.4866e-08 |  |  | kilogram | air | biosphere
Methane, fossil | 1.998e-05 |  |  | kilogram | air | biosphere
Methanol | 3.2706e-07 |  |  | kilogram | air | biosphere
NMVOC, non-methane volatile organic compounds | 0.00039419 |  |  | kilogram | air | biosphere
Nitrogen | 1.3528e-06 |  |  | kilogram | water | biosphere
Nitrogen oxides | 0.00047982 |  |  | kilogram | air | biosphere
Occupation, industrial area | 0.00041876 |  |  | square meter-year | natural resource::land | biosphere
Oils, unspecified | 0.0001188 |  |  | kilogram | water | biosphere
Particulate Matter, > 2.5 um and < 10um | 3.608e-05 |  |  | kilogram | air | biosphere
Phenol | 2.9732e-08 |  |  | kilogram | water | biosphere
Propene | 8.8602e-06 |  |  | kilogram | air | biosphere
Styrene | 4.4598e-07 |  |  | kilogram | air | biosphere
Sulfate | 0.00063224 |  |  | kilogram | water | biosphere
Sulfur dioxide | 1.4822e-05 |  |  | kilogram | air | biosphere
TOC, Total Organic Carbon | 4.1164e-05 |  |  | kilogram | water | biosphere
Toluene | 1.6397e-05 |  |  | kilogram | air | biosphere
Toluene | 3.6719e-06 |  |  | kilogram | water | biosphere
Water | 0.0021354 |  |  | cubic meter | air | biosphere
Water | 0.10162 |  |  | cubic meter | water | biosphere
Water, cooling, unspecified natural origin | 0.10225 |  |  | cubic meter | natural resource::in water | biosphere
Zinc II | 4.1625e-07 |  |  | kilogram | water | biosphere
t-Butyl methyl ether | 2.4232e-06 |  |  | kilogram | air | biosphere
unsaturated hydrocarbons production, steam cracking operation, average | 1 | lci_H2FR_RTE2050 | FR | kilogram |  | production
chemical factory construction, organics | 4.374e-10 | ecoinvent | RER | unit |  | technosphere
market for butane | 0.19712 | ecoinvent | GLO | kilogram |  | technosphere
market for compressed air, 700 kPa gauge | 0.014664 | ecoinvent | RER | cubic meter |  | technosphere
market for ethane | 0.054754 | ecoinvent | GLO | kilogram |  | technosphere
market for hazardous waste, for incineration | -0.0037054 | ecoinvent | Europe without Switzerland | kilogram |  | technosphere
market for hazardous waste, for incineration | -9.6856e-05 | ecoinvent | CH | kilogram |  | technosphere
market for hazardous waste, for underground deposit | -0.001058 | ecoinvent | RER | kilogram |  | technosphere
market for inert waste, for final disposal | -0.00037626 | ecoinvent | CH | kilogram |  | technosphere
market for methanol | 0.00023349 | ecoinvent | RER | kilogram |  | technosphere
market for naphtha | 0.77873 | ecoinvent | RER | kilogram |  | technosphere
market for natural gas liquids | 0.026769 | ecoinvent | GLO | kilogram |  | technosphere
market for nitrogen, liquid | 0.011272 | ecoinvent | RER | kilogram |  | technosphere
market for propane | 0.092474 | ecoinvent | GLO | kilogram |  | technosphere
market for refinery gas | 0.018251 | ecoinvent | GLO | kilogram |  | technosphere
market for sodium hydroxide, without water, in 50% solution state | 0.0049366 | ecoinvent | RER | kilogram |  | technosphere
market for wastewater, average | -0.00066307 | ecoinvent | Europe without Switzerland | cubic meter |  | technosphere
market for wastewater, average | -1.6664e-05 | ecoinvent | CH | cubic meter |  | technosphere
market for water, deionised | 0.007844 | ecoinvent | CH | kilogram |  | technosphere |  | Could be moddified to a dedicated RTE2050 acivity
market for water, deionised | 2.179 | ecoinvent | Europe without Switzerland | kilogram |  | technosphere |  | Could be moddified to a dedicated RTE2050 acivity
market group for diesel | 0.04867 | ecoinvent | RER | kilogram |  | technosphere
market for electricity, low voltage, RTE2050 | 0.12067 | ecoinvent | FR | kilowatt hour |  | technosphere | electricity, low voltage | Elelctricity mix adapted to the RTE scenario
Activity | chlor-alkali electrolysis, membrane cell
production amount | 1
comment | Adapted from the ecoinvent 3.10 database --- Electricity and Natural Gas have been modified to the French Region ¦¦ 15 % of Hydrogen venting has been considered (EuroChlor) https://www.eurochlor.org/wp-content/uploads/2024/04/FOCS-13-Hydrogen.pdf ¦¦ Moreover I have deleted the exchange "market for hydrogen, gaseous, low pressure"
reference product | hydrogen, gaseous
location | FR
unit | kilogram
Exchanges
name | amount | database | location | unit | categories | type | reference product | comment
AOX, Adsorbable Organic Halogen | 8.3695e-07 |  |  | kilogram | water | biosphere
Aluminium III | 5.6079e-07 |  |  | kilogram | water | biosphere
Ammonia | 1.2038e-06 |  |  | kilogram | air | biosphere
Ammonium | 3.7691e-07 |  |  | kilogram | water | biosphere
Arsenic ion | 7.2617e-09 |  |  | kilogram | water | biosphere
BOD5, Biological Oxygen Demand | 2.5129e-06 |  |  | kilogram | water | biosphere
Hexachlorobenzene | 1.0611e-07 |  |  | kilogram | water | biosphere
Pentachlorobenzene | 1.8927e-07 |  |  | kilogram | water | biosphere
Bromate | 1.3495e-07 |  |  | kilogram | water | biosphere
COD, Chemical Oxygen Demand | 5.6947e-05 |  |  | kilogram | water | biosphere
Cadmium II | 2.2886e-12 |  |  | kilogram | water | biosphere
Carbon dioxide, fossil | 0.0083729 |  |  | kilogram | air | biosphere
Carbon monoxide, fossil | 1.1112e-05 |  |  | kilogram | air | biosphere
Chlorate | 0.0019189 |  |  | kilogram | water | biosphere
Chloride | 0.17303 |  |  | kilogram | water | biosphere
Chlorine | 1.0797e-06 |  |  | kilogram | air | biosphere
Chlorine | 8.6731e-07 |  |  | kilogram | water | biosphere
Chloroform | 3.7416e-07 |  |  | kilogram | water | biosphere
Chromium III | 1.1135e-07 |  |  | kilogram | water | biosphere
Copper ion | 4.1647e-07 |  |  | kilogram | water | biosphere
Cyanide | 3.1231e-08 |  |  | kilogram | water | biosphere
DOC, Dissolved Organic Carbon | 1.8857e-05 |  |  | kilogram | water | biosphere
Dinitrogen monoxide | 5.2638e-08 |  |  | kilogram | air | biosphere
Dioxins, measured as 2,3,7,8-tetrachlorodibenzo-p-dioxin | 7.7431e-10 |  |  | kilogram | water | biosphere
1,1,1-Trichloroethane | 1.2358e-08 |  |  | kilogram | water | biosphere
Fluoride | 1.5582e-06 |  |  | kilogram | water | biosphere
Hydrochloric acid | 2.5665e-06 |  |  | kilogram | air | biosphere
Hydrogen | 0.014002 |  |  | kilogram | air | biosphere
Hydrogen | 0.15 |  |  | kilogram | air | biosphere |  | Value manually added. Approx. 15% of Hydrogen produced is vented (Eurochlor) https://www.eurochlor.org/wp-content/uploads/2024/04/FOCS-13-Hydrogen.pdf
Iron ion | 4.3137e-06 |  |  | kilogram | water | biosphere
Lead II | 1.2989e-08 |  |  | kilogram | water | biosphere
Mercury II | 1.1443e-10 |  |  | kilogram | air | biosphere
Mercury II | 4.0622e-08 |  |  | kilogram | water | biosphere
Difluoromethane | 3.7609e-07 |  |  | kilogram | air | biosphere
Dichloromethane | 1.4647e-08 |  |  | kilogram | water::surface water | biosphere
Difluoromethane | 5.5829e-07 |  |  | kilogram | air | biosphere
Methane, fossil | 7.3998e-08 |  |  | kilogram | air | biosphere
Nickel II | 1.9784e-07 |  |  | kilogram | water | biosphere
Nitrate | 5.0043e-05 |  |  | kilogram | water | biosphere
Nitrogen | 1.6987e-05 |  |  | kilogram | water | biosphere
Nitrogen oxides | 2.2919e-05 |  |  | kilogram | air | biosphere
Particulate Matter, < 2.5 um | 6.4081e-09 |  |  | kilogram | air | biosphere
Particulate Matter, > 10 um | 3.8416e-05 |  |  | kilogram | air | biosphere
Particulate Matter, > 2.5 um and < 10um | 2.2428e-08 |  |  | kilogram | air | biosphere
Phosphorus | 2.3871e-06 |  |  | kilogram | water | biosphere
Sodium I | 0.0021164 |  |  | kilogram | water | biosphere
Sulfate | 0.013099 |  |  | kilogram | water | biosphere
Sulfur oxides | 3.8143e-10 |  |  | kilogram | air | biosphere
Suspended solids, unspecified | 5.994e-05 |  |  | kilogram | water | biosphere
TOC, Total Organic Carbon | 1.8857e-05 |  |  | kilogram | water | biosphere
Tetrachloroethylene | 6.9421e-10 |  |  | kilogram | water | biosphere
Tin ion | 1.2665e-09 |  |  | kilogram | water | biosphere
Water | 0.016392 |  |  | cubic meter | water::ocean | biosphere
Water | 0.11915 |  |  | cubic meter | water::surface water | biosphere
Water | 0.041216 |  |  | cubic meter | water | biosphere
Water, cooling, unspecified natural origin | 0.18545 |  |  | cubic meter | natural resource::in water | biosphere
Zinc II | 4.5187e-06 |  |  | kilogram | water | biosphere
chlor-alkali electrolysis, membrane cell | 1 | lci_H2FR_RTE2050 | FR | kilogram |  | production
chemical factory construction, organics | 1.837e-09 | ecoinvent | RER | unit |  | technosphere
market for activated carbon, granular | 2.7466e-05 | ecoinvent | GLO | kilogram |  | technosphere
market for ammonia, anhydrous, liquid | 1.1016e-06 | ecoinvent | RER | kilogram |  | technosphere
market for anionic resin | 4.8421e-05 | ecoinvent | RER | kilogram |  | technosphere
market for barium carbonate | 0.00022677 | ecoinvent | GLO | kilogram |  | technosphere
market for calcium chloride | 0.0029069 | ecoinvent | RER | kilogram |  | technosphere
market for carbon dioxide, liquid | 0.0043792 | ecoinvent | RER | kilogram |  | technosphere
market for cationic resin | 4.8421e-05 | ecoinvent | RER | kilogram |  | technosphere
market for chemical, inorganic | 0.002619 | ecoinvent | GLO | kilogram |  | technosphere
market for chemical, organic | 0.00091265 | ecoinvent | GLO | kilogram |  | technosphere
market for compressed air, 600 kPa gauge | 0.15973 | ecoinvent | RER | cubic meter |  | technosphere
market for disodium disulfite | 0.00038682 | ecoinvent | GLO | kilogram |  | technosphere
market for electricity, low voltage, RTE2050 | 12.5 | ecoinvent | FR | kilowatt hour |  | technosphere | electricity, low voltage | Elelctricity mix adapted to the RTE scenario
market for ethylene glycol | 7.7049e-07 | ecoinvent | RER | kilogram |  | technosphere
market for hazardous waste, for incineration | -0.0016068 | ecoinvent | Europe without Switzerland | kilogram |  | technosphere
market for hazardous waste, for incineration | -4.2e-05 | ecoinvent | CH | kilogram |  | technosphere
market for hazardous waste, for underground deposit | -0.012125 | ecoinvent | RER | kilogram |  | technosphere
market for heat, from steam, in chemical industry | 10.5155 | ecoinvent | RER | megajoule |  | technosphere
market for hydrochloric acid, without water, in 30% solution state | 0.15172 | ecoinvent | RER | kilogram |  | technosphere
market for hydrogen peroxide, without water, in 50% solution state | 0.0013605 | ecoinvent | RER | kilogram |  | technosphere
market for inert waste | -0.013732 | ecoinvent | RER | kilogram |  | technosphere
market for natural gas, high pressure | 2.9374e-05 | ecoinvent | FR | cubic meter |  | technosphere
market for nitrogen, liquid | 0.05947 | ecoinvent | RER | kilogram |  | technosphere
market for oxygen, liquid | 4.3376e-06 | ecoinvent | RER | kilogram |  | technosphere
market for perfluoropentane | 5.4926e-07 | ecoinvent | GLO | kilogram |  | technosphere
market for platinum | 2.389e-08 | ecoinvent | GLO | kilogram |  | technosphere
market for potassium carbonate | 0.00015322 | ecoinvent | GLO | kilogram |  | technosphere
market for potassium chloride | 0.026023 | ecoinvent | RER | kilogram |  | technosphere
market for tetrafluoroethane, R134a | 2.3009e-05 | ecoinvent | GLO | kilogram |  | technosphere
market for soda ash, dense | 0.0382 | ecoinvent | GLO | kilogram |  | technosphere
market for sodium chloride, powder | 8.5653 | ecoinvent | GLO | kilogram |  | technosphere
market for sodium hydrogen sulfite | 0.0074958 | ecoinvent | GLO | kilogram |  | technosphere
market for sodium sulfide | 0.00024785 | ecoinvent | GLO | kilogram |  | technosphere
market for sodium sulfite | 0.0020384 | ecoinvent | RER | kilogram |  | technosphere
market for sulfuric acid | 0.075237 | ecoinvent | RER | kilogram |  | technosphere
market for titanium dioxide | 2.3866e-05 | ecoinvent | RER | kilogram |  | technosphere
market for wastewater, average | -0.011718 | ecoinvent | Europe without Switzerland | cubic meter |  | technosphere
market for wastewater, average | -0.00029448 | ecoinvent | CH | cubic meter |  | technosphere
market for water, deionised | 0.030648 | ecoinvent | CH | kilogram |  | technosphere
market for water, deionised | 8.514 | ecoinvent | Europe without Switzerland | kilogram |  | technosphere
market for natural gas, high pressure | 0.0042128 | ecoinvent | FR | cubic meter |  | technosphere

## Vanadium Storage
Activity | nafion membrane production
location | RER
production amount | 1
comment | The Vanadium Redox Flow Battery (VRFB) system is divided into two subsystems - a power and an energy sub-system - in accordance with the cell area related to the power and the electrolyte volume related to the energy storage capacity. Remaining components are assigned to the periphery. The considered VRFB system shows a rated power of 1 MW and an energy capacity of 8.3 MWh. The principal battery layout is derived from published literature, majorly a recent publication on stationary VRFB (Minke, C. Techno-ökonomische Modellierung Und Bewertung von Stationären, Vanadium-Redox-Flow-Batterien Im Industriellen Maßstab, 40th ed.; Cuvillier Verlag: Göttingen, 2016). The dimensions of the different parts provided there allow for calculating the battery composition on a mass basis. An 8.3 MWh system requires an electrolyte volume of 194 m3 and, assuming a void volume of 50%, a tank capacity of 300 m3. For a nominal power of 1 MW, two stacks with a total of 155 cells are required. Each stack is composed of a 105 membrane, a bipolar plates, two carbon felt electrodes, two current collector and the two associated gaskets.
source | Life Cycle Assessment of a Vanadium Redox Flow Battery, Selina Weber, Jens F. Peters, Manuel Baumann, and Marcel Weil, Environ. Sci. Technol. 2018, 52, 10864−10873, DOI: 10.1021/acs.est.8b02073
reference product | nafion membrane
type | process
unit | kilogram
Exchanges
name | amount | location | unit | categories | type | reference product | comment
nafion membrane production | 1 | RER | kilogram |  | production | nafion membrane
market for tetrafluoroethylene | 1 | GLO | kilogram |  | technosphere | tetrafluoroethylene | Tetrafluoroethylene (C2F4)
market for sulfur trioxide | 0.5 | RER | kilogram |  | technosphere | sulfur trioxide | Sulfur trioxide (SO3)
market for hexafluoroethane | 3.2 | GLO | kilogram |  | technosphere | hexafluoroethane | Hexafluoropropene (C3F6)
market for sodium hypochlorite, without water, in 15% solution state | 3 | RER | kilogram |  | technosphere | sodium hypochlorite, without water, in 15% solution state | Sodium hypochlorite (NaOCl)
market for sodium hydroxide, without water, in 50% solution state | 0.6 | RER | kilogram |  | technosphere | sodium hydroxide, without water, in 50% solution state | Sodium hydroxide (NaOH)
market for soda ash, dense | 0.11 | GLO | kilogram |  | technosphere | soda ash, dense | Sodium carbonate (Na2CO3)
chemical factory construction, organics | 4e-10 | RER | unit |  | technosphere | chemical factory, organics | Infrastructure
market for heat, district or industrial, natural gas | 39.31 | Europe without Switzerland | megajoule |  | technosphere | heat, district or industrial, natural gas | Process heat
market for transport, freight, lorry, unspecified | 0.87 | RER | ton kilometer |  | technosphere | transport, freight, lorry, diesel, unspecified
market for transport, freight, train, fleet average | 5.22 | Europe without Switzerland | ton kilometer |  | technosphere | transport, freight, train, fleet average
Sodium chlorate | 2.36 |  | kilogram | water | biosphere |  | NaCl
Sodium hydroxide | 1.87 |  | kilogram | air | biosphere |  | NaOH, aqueous solution
Carbon dioxide, fossil | 0.0888 |  | kilogram | air | biosphere |  | CO2
treatment of spent solvent mixture, hazardous waste incineration, with energy recovery | -2.81 | Europe without Switzerland | kilogram |  | technosphere | spent solvent mixture | Organic residue
treatment of waste plastic, mixture, municipal incineration | -0.11 | GB | kilogram |  | technosphere | waste plastic, mixture | Plastic residue
treatment of bilge oil, hazardous waste incineration | -0.38 | Europe without Switzerland | kilogram |  | technosphere | bilge oil | Oily residue
Activity | polyacrylonitrile-based electrode production, for VRFB system
location | RER
production amount | 1
comment | The subsequent steps for the production of PAN-based carbon felt, oxidation and carbonization are modelled explicitly and therefore examined more closely since there are no suitable reference processes in ecoinvent. Mass balances are calculated according to stoichiometry. First, the thermal treatment (oxidation) and thus the stabilization of the felt is carried out. Under air oxidation, the PAN raw felt is treated at 300 °C for about one hour. The goal is to transform the felt into an infusible form by stretching and cyclizing the fibres. The heat input of the oxidation process is calculated by means of the heat capacity of polyacrylonitrile. The polyacrylonitrile is heated up from ambient temperature to 300 °C, requiring 0.87 MJ of energy. An efficiency of 85 % of the furnace is assumed. In the following processing step, carbonization is carried out in an inert nitrogen atmosphere at temperatures of up to 1500 °C.
source | Life Cycle Assessment of a Vanadium Redox Flow Battery, Selina Weber, Jens F. Peters, Manuel Baumann, and Marcel Weil, Environ. Sci. Technol. 2018, 52, 10864−10873, DOI: 10.1021/acs.est.8b02073
reference product | polyacrylonitrile-based electrode, for VFRB system
type | process
unit | kilogram
Exchanges
name | amount | location | unit | categories | type | reference product | comment
polyacrylonitrile-based electrode production, for VRFB system | 1 | RER | kilogram |  | production | polyacrylonitrile-based electrode, for VFRB system
carbon fiber production, weaved, at factory | 2 | RER | kilogram |  | technosphere | carbon fiber, weaved | Raw carbon felt
market for heat, district or industrial, natural gas | 0.87 | Europe without Switzerland | megajoule |  | technosphere | heat, district or industrial, natural gas | Heat, Oxidation
market for heat, district or industrial, natural gas | 5.25 | Europe without Switzerland | megajoule |  | technosphere | heat, district or industrial, natural gas | Heat, Carbonization
market for natural gas, burned in gas turbine | 0.0796 | GLO | megajoule |  | technosphere | natural gas, burned in gas turbine | Fuel demand, RTO
Carbon dioxide, fossil | 1.31 |  | kilogram | air | biosphere |  | CO2
Nitrogen | 0.67 |  | kilogram | air | biosphere |  | N2
Water | 0.00066 |  | cubic meter | air | biosphere |  | H2O
Activity | biopolar plate production, for VRFB system
location | RER
production amount | 1
comment | The materials of the bipolar plate must have particular properties because of its multiple responsibilities and the challenging environment in which the VRFB operates. This study focuses on a compound material consisting of synthetic graphite and polypropylene as a binder since these compound components are particularly suitable for redox flow batteries. The mass balance is based on a data sheet from a manufacturer of bipolar plates.
source | Life Cycle Assessment of a Vanadium Redox Flow Battery, Selina Weber, Jens F. Peters, Manuel Baumann, and Marcel Weil, Environ. Sci. Technol. 2018, 52, 10864−10873, DOI: 10.1021/acs.est.8b02073
reference product | biopolar plate, for VRFB system
type | process
unit | kilogram
Exchanges
name | amount | location | unit | categories | type | reference product | comment
biopolar plate production, for VRFB system | 1 | RER | kilogram |  | production | biopolar plate, for VRFB system
market for synthetic graphite, battery grade | 0.88 | RoW | kilogram |  | technosphere | synthetic graphite, battery grade | Synthetic graphite
market for polypropylene, granulate | 0.14 | GLO | kilogram |  | technosphere | polypropylene, granulate | Polypropylene
market for lubricating oil | 0.00022 | RER | kilogram |  | technosphere | lubricating oil | Oil
market for packaging box factory | 2.8e-09 | GLO | unit |  | technosphere | packaging box factory | Infrastructure
market for laminated timber element, transversally prestressed, for outdoor use | 4.3e-05 | RER | cubic meter |  | technosphere | laminated timber element, transversally prestressed, for outdoor use | Particle board
market for core board | 0.0146 | GLO | kilogram |  | technosphere | core board | Core board
market for EUR-flat pallet | 0.00288 | RER | unit |  | technosphere | EUR-flat pallet | Pallet
market for solid bleached and unbleached board carton | 0.00196 | RER | kilogram |  | technosphere | solid bleached and unbleached board carton | Bleached board
market for water, deionised | 0.0874 | Europe without Switzerland | kilogram |  | technosphere | water, deionised | Water
market for steam, in chemical industry | 0.12 | RER | kilogram |  | technosphere | steam, in chemical industry | Steam
market for heat, district or industrial, natural gas | 0.42 | Europe without Switzerland | megajoule |  | technosphere | heat, district or industrial, natural gas | Heat
market for heat, district or industrial, natural gas | 1.2 | Europe without Switzerland | megajoule |  | technosphere | heat, district or industrial, natural gas | Heat
market group for electricity, medium voltage | 1.32 | RER | kilowatt hour |  | technosphere | electricity, medium voltage | Electricity
market for transport, freight, lorry, 16-32 metric ton, diesel, EURO 5 | 0.1 | RER | ton kilometer |  | technosphere | transport, freight, lorry, 16-32 metric ton, diesel, EURO 5 | Transport, lorry
market for transport, freight, train, fleet average | 0.21 | Europe without Switzerland | ton kilometer |  | technosphere | transport, freight, train, fleet average | Transport, train
treatment of waste plastic, mixture, municipal incineration | -0.025 | GB | kilogram |  | technosphere | waste plastic, mixture | Plastic residue
Activity | stack frame assembly, for VRFB system
location | RER
production amount | 1
comment | The stack frame is a steel structure consisting of two double T-profiles which correspond to the dimensions of the stack. The dimension and weight are estimated based on a technical datasheet for a representative steel profile.
source | Life Cycle Assessment of a Vanadium Redox Flow Battery, Selina Weber, Jens F. Peters, Manuel Baumann, and Marcel Weil, Environ. Sci. Technol. 2018, 52, 10864−10873, DOI: 10.1021/acs.est.8b02073
reference product | stack frame, for VRFB system
type | process
unit | kilogram
Exchanges
name | amount | location | unit | categories | type | reference product | comment
stack frame assembly, for VRFB system | 1 | RER | kilogram |  | production | stack frame, for VRFB system
market for steel, low-alloyed | 1 | GLO | kilogram |  | technosphere | steel, low-alloyed | Steel frame, material
market for metal working, average for steel product manufacturing | 1 | GLO | kilogram |  | technosphere | metal working, average for steel product manufacturing | Steel frame, processing
market for welding, arc, steel | 0.0326 | GLO | meter |  | technosphere | welding, arc, steel | T-Profile welding
market for transport, freight, lorry, 16-32 metric ton, diesel, EURO 5 | 0.1 | RER | ton kilometer |  | technosphere | transport, freight, lorry, 16-32 metric ton, diesel, EURO 5 | Transport, lorry, steel
market for transport, freight, train, fleet average | 0.2 | Europe without Switzerland | ton kilometer |  | technosphere | transport, freight, train, fleet average | Transport, train, steel
Activity | vanadium electrolyte solution production
location | RER
production amount | 1
comment | The electrolyte composition is derived from technical data sheet of the manufacturer Gfe GmbH, and is confirmed by private correspondence with experts. The vanadium concentration within the electrolyte is 1.6 mol / L and the sulfate concentration 2 mol / L. Additionally, 0.05 mol / L of phosphoric acid is used as a stabilizer. The mass fractions of the four components vanadium, sulfuric acid, phosphoric acid and water are calculated taking into account the molar mass as well as the density of the electrolyte. The density of the electrolyte consequently corresponds to 1.35 kg / L.
source | Life Cycle Assessment of a Vanadium Redox Flow Battery, Selina Weber, Jens F. Peters, Manuel Baumann, and Marcel Weil, Environ. Sci. Technol. 2018, 52, 10864−10873, DOI: 10.1021/acs.est.8b02073
reference product | vanadium electrolyte solution
type | process
unit | kilogram
Exchanges
name | amount | location | unit | categories | type | reference product | comment
vanadium electrolyte solution production | 1 | RER | kilogram |  | production | vanadium electrolyte solution
vanadium pentoxide production | 0.286 | ZA | kilogram |  | technosphere | vanadium pentoxide | Vanadium pentoxide
market for sulfuric acid | 0.196 | RER | kilogram |  | technosphere | sulfuric acid | Sulfuric acid
market for phosphoric acid, industrial grade, without water, in 85% solution state | 0.004899 | GLO | kilogram |  | technosphere | phosphoric acid, industrial grade, without water, in 85% solution state | Phosphoric acid
market for water, deionised | 0.863 | Europe without Switzerland | kilogram |  | technosphere | water, deionised | Water
market for transport, freight, lorry, 16-32 metric ton, diesel, EURO 5 | 0.02 | RER | ton kilometer |  | technosphere | transport, freight, lorry, 16-32 metric ton, diesel, EURO 5 | Transport, lorry
market for transport, freight, train, fleet average | 0.121 | Europe without Switzerland | ton kilometer |  | technosphere | transport, freight, train, fleet average | Transport, train
market for transport, freight, sea, container ship, heavy fuel oil | 3.813 | GLO | ton kilometer |  | technosphere | transport, freight, sea, container ship, heavy fuel oil | Transport, ship overseas
market for transport, freight, inland waterways, barge, diesel | 0.173 | RER | ton kilometer |  | technosphere | transport, freight, inland waterways, barge, diesel | Transport, barge
market for transport, freight, lorry, unspecified | 0.187 | RER | ton kilometer |  | technosphere | transport, freight, lorry, diesel, unspecified | Transport lorry (ZA)
Activity | electrolyte tank production, for VRFB system
location | RER
production amount | 1
comment | The vanadium electrolyte is stored in plastic tanks. These tanks must be composed of materials which are resistant to corrosion in the very low pH environment. Glass fiber with a PVC inline is selected as a particularly suitable material. It is assumed that each tank has a volume of 50 m3. According to the literature, the total tank volume for a VRFB configuration with a rated power of 1 MW and an energy capacity of 8.3 MWh is 300 m3. Therefore, six tanks for the stated total tank volume are required.
source | Life Cycle Assessment of a Vanadium Redox Flow Battery, Selina Weber, Jens F. Peters, Manuel Baumann, and Marcel Weil, Environ. Sci. Technol. 2018, 52, 10864−10873, DOI: 10.1021/acs.est.8b02073
reference product | electrolyte tank
type | process
unit | kilogram
Exchanges
name | amount | location | unit | categories | type | reference product | comment
electrolyte tank production, for VRFB system | 1 | RER | kilogram |  | production | electrolyte tank
market for polyester resin, unsaturated | 0.41 | RER | kilogram |  | technosphere | polyester resin, unsaturated
market for glass fibre | 0.62 | GLO | kilogram |  | technosphere | glass fibre
market for chemical, organic | 0.0245 | GLO | kilogram |  | technosphere | chemical, organic
market for polyvinyl chloride, emulsion polymerised | 0.0219 | RER | kilogram |  | technosphere | polyvinyl chloride, emulsion polymerised
market for extrusion, plastic pipes | 0.0219 | GLO | kilogram |  | technosphere | extrusion, plastic pipes
market for transport, freight, train, fleet average | 0.21 | Europe without Switzerland | ton kilometer |  | technosphere | transport, freight, train, fleet average | Transport, train
market for transport, freight, lorry, 16-32 metric ton, diesel, EURO 5 | 0.11 | RER | ton kilometer |  | technosphere | transport, freight, lorry, 16-32 metric ton, diesel, EURO 5
market for transport, freight, sea, container ship, heavy fuel oil | 1.06 | GLO | ton kilometer |  | technosphere | transport, freight, sea, container ship, heavy fuel oil
treatment of waste mineral wool, collection for final disposal | -0.0514 | Europe without Switzerland | kilogram |  | technosphere | waste mineral wool
Hydrocarbons, aromatic | 6.25e-05 |  | kilogram | air | biosphere
Activity | current collector production, for VRFB system
location | RER
production amount | 1
comment | As a current collector, copper plates with a thickness of 20 mm are used at both ends of the stack. It is assumed that 1 kg of copper is required for the production of 1 kg of current collector. The processing of the plate is assumed to be sheet rolled. Accordingly, the ecoinvent dataset “sheet rolling, copper” is applied.
source | Life Cycle Assessment of a Vanadium Redox Flow Battery, Selina Weber, Jens F. Peters, Manuel Baumann, and Marcel Weil, Environ. Sci. Technol. 2018, 52, 10864−10873, DOI: 10.1021/acs.est.8b02073
reference product | current collector, for VRFB system
type | process
unit | kilogram
Exchanges
name | amount | location | unit | categories | type | reference product | comment
current collector production, for VRFB system | 1 | RER | kilogram |  | production | current collector, for VRFB system
market for copper, cathode | 1 | GLO | kilogram |  | technosphere | copper, cathode | Copper plate, material
market for sheet rolling, copper | 1 | GLO | kilogram |  | technosphere | sheet rolling, copper | Copper plate, processing
market for metal working factory | 4e-10 | GLO | unit |  | technosphere | metal working factory | Infrastructure
market for transport, freight, lorry, 16-32 metric ton, diesel, EURO 5 | 0.1 | RER | ton kilometer |  | technosphere | transport, freight, lorry, 16-32 metric ton, diesel, EURO 5 | Transport, lorry
market for transport, freight, train, fleet average | 0.2 | Europe without Switzerland | ton kilometer |  | technosphere | transport, freight, train, fleet average | Transport, train
Activity | polyvinylchloride cell frame production, for VRFB system
location | RER
production amount | 1
comment | Each cell is surrounded by an extruded polyvinylchloride (PVC) frame. Thus, the corresponding ecoinvent dataset for polyvinylchloride is used. Since the frame is shaped by extrusion, the corresponding ecoinvent dataset is applied.
source | Life Cycle Assessment of a Vanadium Redox Flow Battery, Selina Weber, Jens F. Peters, Manuel Baumann, and Marcel Weil, Environ. Sci. Technol. 2018, 52, 10864−10873, DOI: 10.1021/acs.est.8b02073
reference product | polyvinylchloride cell frame, for VRFB system
type | process
unit | kilogram
Exchanges
name | amount | location | unit | categories | type | reference product | comment
polyvinylchloride cell frame production, for VRFB system | 1 | RER | kilogram |  | production | polyvinylchloride cell frame, for VRFB system
market for polyvinyl chloride, emulsion polymerised | 1 | RER | kilogram |  | technosphere | polyvinyl chloride, emulsion polymerised | Polyvinylchloride
market for extrusion, plastic pipes | 1 | GLO | kilogram |  | technosphere | extrusion, plastic pipes | Extrusion
market for transport, freight, train, fleet average | 0.2 | Europe without Switzerland | ton kilometer |  | technosphere | transport, freight, train, fleet average | Transport, train
market for transport, freight, lorry, 16-32 metric ton, diesel, EURO 5 | 0.1 | RER | ton kilometer |  | technosphere | transport, freight, lorry, 16-32 metric ton, diesel, EURO 5 | Transport, lorry
Activity | gasket production, FKM, for VRFB system
location | RER
production amount | 1
comment | FKM gaskets represent the first modeled variant. An important type of FKM is the terpolymer consisting of vinylidene fluoride (VDF), hexafluoropropylene (HFP) and tetrafluoroethylene (TFE). The respective ecoinvent datasets of the chemicals are used in which HFE is approximated by HFP and VFD by polyvinyl fluoride. As a forming process, the reference process “extrusion, plastic pipes” is used.
source | Life Cycle Assessment of a Vanadium Redox Flow Battery, Selina Weber, Jens F. Peters, Manuel Baumann, and Marcel Weil, Environ. Sci. Technol. 2018, 52, 10864−10873, DOI: 10.1021/acs.est.8b02073
reference product | gasket, FKM
type | process
unit | kilogram
Exchanges
name | amount | location | unit | categories | type | reference product | comment
gasket production, FKM, for VRFB system | 1 | RER | kilogram |  | production | gasket, FKM
market for hexafluoroethane | 0.33 | GLO | kilogram |  | technosphere | hexafluoroethane | HFE
market for tetrafluoroethylene | 0.33 | GLO | kilogram |  | technosphere | tetrafluoroethylene | TFE
market for polyvinylfluoride | 0.33 | GLO | kilogram |  | technosphere | polyvinylfluoride | Polyvinyl fluoride
market for extrusion, plastic pipes | 1 | GLO | kilogram |  | technosphere | extrusion, plastic pipes | Extrusion, plastic pipes
market for transport, freight, train, fleet average | 0.2 | Europe without Switzerland | ton kilometer |  | technosphere | transport, freight, train, fleet average | Transport, rail
market for transport, freight, lorry, 16-32 metric ton, diesel, EURO 5 | 0.1 | RER | ton kilometer |  | technosphere | transport, freight, lorry, 16-32 metric ton, diesel, EURO 5 | Transport, lorry
Activity | copper cable production, for VRFB system
location | RER
production amount | 1
comment | FKM gaskets represent the first modeled variant. An important type of FKM is the terpolymer consisting of vinylidene fluoride (VDF), hexafluoropropylene (HFP) and tetrafluoroethylene (TFE). The respective ecoinvent datasets of the chemicals are used in which HFE is approximated by HFP and VFD by polyvinyl fluoride. As a forming process, the reference process “extrusion, plastic pipes” is used.
source | Life Cycle Assessment of a Vanadium Redox Flow Battery, Selina Weber, Jens F. Peters, Manuel Baumann, and Marcel Weil, Environ. Sci. Technol. 2018, 52, 10864−10873, DOI: 10.1021/acs.est.8b02073
reference product | copper cable, for VRFB system
type | process
unit | kilogram
Exchanges
name | amount | location | unit | categories | type | reference product | comment
copper cable production, for VRFB system | 1 | RER | kilogram |  | production | copper cable, for VRFB system
market for tap water | 1.45 | Europe without Switzerland | kilogram |  | technosphere | tap water | Tap water
market for copper, cathode | 0.94 | GLO | kilogram |  | technosphere | copper, cathode | Copper
market for polyvinyl chloride, emulsion polymerised | 0.0626 | RER | kilogram |  | technosphere | polyvinyl chloride, emulsion polymerised | PVC
market for wire drawing, copper | 0.94 | GLO | kilogram |  | technosphere | wire drawing, copper | Wire drawing
market for extrusion, plastic pipes | 0.0626 | GLO | kilogram |  | technosphere | extrusion, plastic pipes | Extrusion
market for rolling mill | 1.77e-12 | GLO | unit |  | technosphere | rolling mill | Infrastructure
market for transport, freight, lorry, 16-32 metric ton, diesel, EURO 5 | 0.0937 | RER | ton kilometer |  | technosphere | transport, freight, lorry, 16-32 metric ton, diesel, EURO 5 | Transport, lorry
market for transport, freight, train, fleet average | 0.19 | Europe without Switzerland | ton kilometer |  | technosphere | transport, freight, train, fleet average | Transport, train
treatment of hazardous waste, hazardous waste incineration | -0.000317 | Europe without Switzerland | kilogram |  | technosphere | hazardous waste, for incineration | Disposal
treatment of waste plastic, mixture, municipal incineration | -0.000337 | GB | kilogram |  | technosphere | waste plastic, mixture | Disposal
Water | 8.86e-05 |  | cubic meter | air | biosphere |  | Water
Water | 0.00136 |  | cubic meter | water | biosphere |  | Water
Activity | pumps assembly, for VRFB system
location | RER
production amount | 1
comment | Two centrifugal pumps are required to pump the electrolyte into the cells. In addition, in each electrolyte circuit, two pumps are arranged redundantly. For the design of the pump it is assumed that the effective volume flow is 200 m3/h. The required size and mass of the pump can be derived from the data given in the technical data sheets from commercial providers of centrifugal pumps. Here, the flow rate is used as the basis for further calculations. As a result, the weight per pump is calculated to be 145 kg. Since there is no further information on the exact composition of the various materials for the production of the centrifugal pump, a reference process from ecoinvent is used for 408 assistance (pump production, 40 W). The required masses of the raw materials are adapted correspondingly, since the modeled VRFB pumps have a higher power.
source | Life Cycle Assessment of a Vanadium Redox Flow Battery, Selina Weber, Jens F. Peters, Manuel Baumann, and Marcel Weil, Environ. Sci. Technol. 2018, 52, 10864−10873, DOI: 10.1021/acs.est.8b02073
reference product | pumps, for VRFB system
type | process
unit | kilogram
Exchanges
name | amount | location | unit | categories | type | reference product | comment
pumps assembly, for VRFB system | 1 | RER | kilogram |  | production | pumps, for VRFB system
market for aluminium, wrought alloy | 0.00825 | GLO | kilogram |  | technosphere | aluminium, wrought alloy | Aluminum
market for cast iron | 0.49 | GLO | kilogram |  | technosphere | cast iron | Iron
market for copper, cathode | 0.1 | GLO | kilogram |  | technosphere | copper, cathode | Copper
market for polyvinyl chloride, emulsion polymerised | 0.00158 | RER | kilogram |  | technosphere | polyvinyl chloride, emulsion polymerised | PVC
market for polyvinyl chloride, suspension polymerised | 0.0108 | RER | kilogram |  | technosphere | polyvinyl chloride, suspension polymerised | PVC
market for steel, chromium steel 18/8, hot rolled | 0.38 | GLO | kilogram |  | technosphere | steel, chromium steel 18/8, hot rolled | Stainless steel
market for synthetic rubber | 0.00289 | GLO | kilogram |  | technosphere | synthetic rubber | Rubber
market for hot water tank factory | 2e-07 | GLO | unit |  | technosphere | hot water tank factory | Infrastructure
market for transport, freight, lorry, 16-32 metric ton, diesel, EURO 5 | 0.1 | RER | ton kilometer |  | technosphere | transport, freight, lorry, 16-32 metric ton, diesel, EURO 5 | Transport, lorry
market for transport, freight, train, fleet average | 0.2 | Europe without Switzerland | ton kilometer |  | technosphere | transport, freight, train, fleet average | Transport, train
treatment of waste plastic, mixture, municipal incineration | -0.00289 | GB | kilogram |  | technosphere | waste plastic, mixture | Disposal
market for waste polyvinylchloride product | -0.0124 | Europe without Switzerland | kilogram |  | technosphere | waste polyvinylchloride product | Disposal
Activity | pipes assembly, for VRFB system
location | RER
production amount | 1
comment | The pipes are steel pipes with a Teflon® lining. The required length of the cables is derived from the stack geometry so that a length of 30 meters is required for each electrolyte circuit. In addition, 5 meters of pipeline per stack are required. It is assumed that a standard pipe with the diameter DN 418 50 (60.3 mm) is used and that the Teflon® lining is 1 mm. By means of the density and the 419 dimensions, the required quantity of steel and Teflon® can be calculated. Since there is no ecoinvent dataset for Teflon®, TFE is used as approximation. The ecoinvent standard distances are applied for steel and plastics respectively.
source | Life Cycle Assessment of a Vanadium Redox Flow Battery, Selina Weber, Jens F. Peters, Manuel Baumann, and Marcel Weil, Environ. Sci. Technol. 2018, 52, 10864−10873, DOI: 10.1021/acs.est.8b02073
reference product | pipes, for VRFB system
type | process
unit | kilogram
Exchanges
name | amount | location | unit | categories | type | reference product | comment
pipes assembly, for VRFB system | 1 | RER | kilogram |  | production | pipes, for VRFB system
market for steel, chromium steel 18/8 | 0.87 | GLO | kilogram |  | technosphere | steel, chromium steel 18/8 | Steel, material
market for tetrafluoroethylene film, on glass | 0.13 | GLO | kilogram |  | technosphere | tetrafluoroethylene film, on glass | Teflon® lining
market for drawing of pipe, steel | 0.87 | GLO | kilogram |  | technosphere | drawing of pipe, steel | Processing, steel
market for transport, freight, lorry, 16-32 metric ton, diesel, EURO 5 | 0.1 | RER | ton kilometer |  | technosphere | transport, freight, lorry, 16-32 metric ton, diesel, EURO 5 | Transport, lorry
market for transport, freight, train, fleet average | 0.2 | Europe without Switzerland | ton kilometer |  | technosphere | transport, freight, train, fleet average | Transport, train
Activity | heat exchanger production, for VRFB system
location | RER
production amount | 1
comment | The heat exchanger used is a plate heat exchanger whose design is based on the heat exchange surface and the needed capacity of 1 MW. Since there is no information available regarding the heat exchanger, data from a heat exchanger from a secondary publication are used and scaled accordingly. The technical design of the heat exchanger for the VRFB is based on C. Minke. The required quantities of raw materials, as well as the energy and heat demand, are adjusted by means of the heat flow. It is assumed that the whole heat exchanger is made of stainless steel since other materials account for a very small mass32. Furthermore, the production of the heat exchanger is assumed to take place in Sweden and thus, transport distances from Sweden to Germany are applied.
source | Life Cycle Assessment of a Vanadium Redox Flow Battery, Selina Weber, Jens F. Peters, Manuel Baumann, and Marcel Weil, Environ. Sci. Technol. 2018, 52, 10864−10873, DOI: 10.1021/acs.est.8b02073
reference product | heat exchanger, for VRFB system
type | process
unit | kilogram
Exchanges
name | amount | location | unit | categories | type | reference product | comment
heat exchanger production, for VRFB system | 1 | RER | kilogram |  | production | heat exchanger, for VRFB system
market for steel, chromium steel 18/8 | 1 | GLO | kilogram |  | technosphere | steel, chromium steel 18/8 | Stainless steel
market for hot rolling, steel | 1 | GLO | kilogram |  | technosphere | hot rolling, steel | Processing, stainless steel
market group for electricity, medium voltage | 0.075 | RER | kilowatt hour |  | technosphere | electricity, medium voltage | Electricity
market for heat, district or industrial, natural gas | 0.54 | Europe without Switzerland | megajoule |  | technosphere | heat, district or industrial, natural gas | Heat
market for transport, freight, lorry, 16-32 metric ton, diesel, EURO 5 | 0.05 | RER | ton kilometer |  | technosphere | transport, freight, lorry, 16-32 metric ton, diesel, EURO 5 | Transport, lorry
market for transport, freight, train, fleet average | 1.16 | Europe without Switzerland | ton kilometer |  | technosphere | transport, freight, train, fleet average | Transport, train
Activity | stack monitoring interface assembly, for VRFB system
location | RER
production amount | 1
comment | Here, it is assumed that a monitoring system is required per stack and thus one BMS is required to control them. It must be noted that this is assumed to be major simplification, while the process control system is a relevant component. In fact, the modeling of the process control system is a crucial aspect since electronics potentially show high impacts in several categories. Therefore, this major gap needs to be fulfilled by future research.
source | Life Cycle Assessment of a Vanadium Redox Flow Battery, Selina Weber, Jens F. Peters, Manuel Baumann, and Marcel Weil, Environ. Sci. Technol. 2018, 52, 10864−10873, DOI: 10.1021/acs.est.8b02073
reference product | stack monitoring interface, for VRFB system
type | process
unit | kilogram
Exchanges
name | amount | location | unit | categories | type | reference product | comment
stack monitoring interface assembly, for VRFB system | 1 | RER | kilogram |  | production | stack monitoring interface, for VRFB system
market for steel, low-alloyed | 0.77 | GLO | kilogram |  | technosphere | steel, low-alloyed | Steel housing, material
market for electronics, for control units | 0.15 | GLO | kilogram |  | technosphere | electronics, for control units | Electronics, control
market for cable, unspecified | 0.0193 | GLO | kilogram |  | technosphere | cable, unspecified | Sensor cable
market for cable, data cable in infrastructure | 0.33 | GLO | meter |  | technosphere | cable, data cable in infrastructure | Data cable
market for polypropylene, granulate | 0.05 | GLO | kilogram |  | technosphere | polypropylene, granulate | Plastic parts and isolation
market for sheet rolling, steel | 0.77 | GLO | kilogram |  | technosphere | sheet rolling, steel | Processing, steel housing
market for injection moulding | 0.05 | GLO | kilogram |  | technosphere | injection moulding | Processing, plastic parts
market for transport, freight, lorry, 16-32 metric ton, diesel, EURO 5 | 0.1 | RER | ton kilometer |  | technosphere | transport, freight, lorry, 16-32 metric ton, diesel, EURO 5 | Transport, lorry
market for transport, freight, train, fleet average | 0.6 | Europe without Switzerland | ton kilometer |  | technosphere | transport, freight, train, fleet average | Transport, train
Activity | battery management system assembly, for VRFB system
location | RER
production amount | 1
comment | Here, it is assumed that a monitoring system is required per stack and thus one BMS is required to control them. It must be noted that this is assumed to be major simplification, while the process control system is a relevant component. In fact, the modeling of the process control system is a crucial aspect since electronics potentially show high impacts in several categories. Therefore, this major gap needs to be fulfilled by future research.
source | Life Cycle Assessment of a Vanadium Redox Flow Battery, Selina Weber, Jens F. Peters, Manuel Baumann, and Marcel Weil, Environ. Sci. Technol. 2018, 52, 10864−10873, DOI: 10.1021/acs.est.8b02073
reference product | battery management system, for VRFB system
type | process
unit | kilogram
Exchanges
name | amount | location | unit | categories | type | reference product | comment
battery management system assembly, for VRFB system | 1 | RER | kilogram |  | production | battery management system, for VRFB system
market for polypropylene, granulate | 0.18 | GLO | kilogram |  | technosphere | polypropylene, granulate | PP housing, material
market for injection moulding | 0.18 | GLO | kilogram |  | technosphere | injection moulding | PP housing, production
market for liquid crystal display, unmounted | 0.68 | GLO | kilogram |  | technosphere | liquid crystal display, unmounted | Display
market for electronics, for control units | 0.32 | GLO | kilogram |  | technosphere | electronics, for control units | Electronics
market for transport, freight, lorry, 16-32 metric ton, diesel, EURO 5 | 0.1 | RER | ton kilometer |  | technosphere | transport, freight, lorry, 16-32 metric ton, diesel, EURO 5 | Transport, lorry
market for transport, freight, train, fleet average | 0.6 | Europe without Switzerland | ton kilometer |  | technosphere | transport, freight, train, fleet average | Transport, train
Activity | process control system assembly, for VRFB system
location | RER
production amount | 1
comment | Here, it is assumed that a monitoring system is required per stack and thus one BMS is required to control them. It must be noted that this is assumed to be major simplification, while the process control system is a relevant component. In fact, the modeling of the process control system is a crucial aspect since electronics potentially show high impacts in several categories. Therefore, this major gap needs to be fulfilled by future research.
source | Life Cycle Assessment of a Vanadium Redox Flow Battery, Selina Weber, Jens F. Peters, Manuel Baumann, and Marcel Weil, Environ. Sci. Technol. 2018, 52, 10864−10873, DOI: 10.1021/acs.est.8b02073
reference product | process control system, for VRFB system
type | process
unit | kilogram
Exchanges
name | amount | location | unit | categories | type | reference product | comment
process control system assembly, for VRFB system | 1 | RER | kilogram |  | production | process control system, for VRFB system
stack monitoring interface assembly, for VRFB system | 0.91 | RER | kilogram |  | technosphere | stack monitoring interface, for VRFB system | Monitoring
battery management system assembly, for VRFB system | 0.09 | RER | kilogram |  | technosphere | battery management system, for VRFB system | Battery management system
Activity | treatment of stack, for VRFB system
location | RER
production amount | 1
source | Life Cycle Assessment of a Vanadium Redox Flow Battery, Selina Weber, Jens F. Peters, Manuel Baumann, and Marcel Weil, Environ. Sci. Technol. 2018, 52, 10864−10873, DOI: 10.1021/acs.est.8b02073
reference product | used stack, for VRFB system
type | process
unit | kilogram
Exchanges
name | amount | location | unit | categories | type | reference product | comment
treatment of stack, for VRFB system | -1 | RER | kilogram |  | production | used stack, for VRFB system
market for waste polyvinylfluoride | -0.0838 | CH | kilogram |  | technosphere | waste polyvinylfluoride
market group for waste plastic, mixture | -0.56 | Europe without Switzerland | kilogram |  | technosphere | waste plastic, mixture
market for iron scrap, unsorted | -0.13 | GLO | kilogram |  | technosphere | iron scrap, unsorted
market for copper scrap, sorted, pressed | -0.2 | GLO | kilogram |  | technosphere | copper scrap, sorted, pressed
treatment of municipal solid waste, municipal incineration FAE | -0.0339 | CH | kilogram |  | technosphere | municipal solid waste
market group for electricity, low voltage | 0.01 | RER | kilowatt hour |  | technosphere | electricity, low voltage
market for diesel, burned in building machine | 0.1 | GLO | megajoule |  | technosphere | diesel, burned in building machine
Activity | treatment of electrolyte tank, for VRFB system
location | RER
production amount | 1
source | Life Cycle Assessment of a Vanadium Redox Flow Battery, Selina Weber, Jens F. Peters, Manuel Baumann, and Marcel Weil, Environ. Sci. Technol. 2018, 52, 10864−10873, DOI: 10.1021/acs.est.8b02073
reference product | used electrolyte tank, for VRFB system
type | process
unit | kilogram
Exchanges
name | amount | location | unit | categories | type | reference product | comment
treatment of electrolyte tank, for VRFB system | -1 | RER | kilogram |  | production | used electrolyte tank, for VRFB system
market group for electricity, low voltage | 0.01 | RER | kilowatt hour |  | technosphere | electricity, low voltage
market for transport, freight, lorry, 16-32 metric ton, diesel, EURO 5 | 0.05 | RER | ton kilometer |  | technosphere | transport, freight, lorry, 16-32 metric ton, diesel, EURO 5 | Transport, lorry
market group for waste plastic, mixture | -1 | Europe without Switzerland | kilogram |  | technosphere | waste plastic, mixture
Activity | treatment of electrolyte solution, for VRFB system
location | RER
production amount | 1
source | Life Cycle Assessment of a Vanadium Redox Flow Battery, Selina Weber, Jens F. Peters, Manuel Baumann, and Marcel Weil, Environ. Sci. Technol. 2018, 52, 10864−10873, DOI: 10.1021/acs.est.8b02073
reference product | used electrolyte solution, for VRFB system
type | process
unit | kilogram
Exchanges
name | amount | location | unit | categories | type | reference product | comment
treatment of electrolyte solution, for VRFB system | -1 | RER | kilogram |  | production | used electrolyte solution, for VRFB system
market group for electricity, low voltage | 0.0445 | RER | kilowatt hour |  | technosphere | electricity, low voltage
market for transport, freight, lorry, 16-32 metric ton, diesel, EURO 5 | 0.6 | RER | ton kilometer |  | technosphere | transport, freight, lorry, 16-32 metric ton, diesel, EURO 5 | Transport, lorry
Activity | treatment of periphericals, for VRFB system
location | RER
production amount | 1
source | Life Cycle Assessment of a Vanadium Redox Flow Battery, Selina Weber, Jens F. Peters, Manuel Baumann, and Marcel Weil, Environ. Sci. Technol. 2018, 52, 10864−10873, DOI: 10.1021/acs.est.8b02073
reference product | used periphericals, for VRFB system
type | process
unit | kilogram
Exchanges
name | amount | location | unit | categories | type | reference product | comment
treatment of periphericals, for VRFB system | -1 | RER | kilogram |  | production | used periphericals, for VRFB system
market group for electricity, low voltage | 0.01 | RER | kilowatt hour |  | technosphere | electricity, low voltage
market for diesel, burned in building machine | 0.1 | GLO | megajoule |  | technosphere | diesel, burned in building machine
market for copper scrap, sorted, pressed | -0.011 | GLO | kilogram |  | technosphere | copper scrap, sorted, pressed
treatment of used cable | -0.033 | GLO | kilogram |  | technosphere | used cable
treatment of waste electric and electronic equipment, shredding | -0.59 | GLO | kilogram |  | technosphere | waste electric and electronic equipment
market group for waste plastic, mixture | -0.22 | Europe without Switzerland | kilogram |  | technosphere | waste plastic, mixture
Activity | vanadium-redox flow battery stack assembly
location | RER
comment | The power capacity for this application is 1MW and the net storage capacity 6 MWh. The net capacity considers the internal inefficiencies of the batteries and the min SoC, requiring a certain oversizing of the batteries. For providing net 6 MWh, a nominal capacity of 8.3 MWh is required for the VRFB with the assumed operation parameters. The assumed lifetime of the stack is 10 years. The lifetime of the system is 20 years or 8176 cycle-lifes (49,000 MWh).
production amount | 1
source | Life Cycle Assessment of a Vanadium Redox Flow Battery, Selina Weber, Jens F. Peters, Manuel Baumann, and Marcel Weil, Environ. Sci. Technol. 2018, 52, 10864−10873, DOI: 10.1021/acs.est.8b02073
reference product | vanadium-redox flow battery stack
type | process
unit | unit
Exchanges
name | amount | location | unit | categories | type | reference product | comment
vanadium-redox flow battery stack assembly | 1 | RER | unit |  | production | vanadium-redox flow battery stack
nafion membrane production | 150 | RER | kilogram |  | technosphere | nafion membrane | Membrane
polyacrylonitrile-based electrode production, for VRFB system | 419 | RER | kilogram |  | technosphere | polyacrylonitrile-based electrode, for VFRB system | Electrode
biopolar plate production, for VRFB system | 5490 | RER | kilogram |  | technosphere | biopolar plate, for VRFB system | Bipolar plate
current collector production, for VRFB system | 1970 | RER | kilogram |  | technosphere | current collector, for VRFB system | Current collector
polyvinylchloride cell frame production, for VRFB system | 306 | RER | kilogram |  | technosphere | polyvinylchloride cell frame, for VRFB system | Cell frame
gasket production, FKM, for VRFB system | 428 | RER | kilogram |  | technosphere | gasket, FKM | Gaskets
stack frame assembly, for VRFB system | 1253 | RER | kilogram |  | technosphere | stack frame, for VRFB system | Stack frame
Activity | vanadium-redox flow battery system assembly, 8.3 megawatt hour
location | RER
comment | The power capacity for this application is 1MW and the net storage capacity 6 MWh. The net capacity considers the internal inefficiencies of the batteries and the min SoC, requiring a certain oversizing of the batteries. For providing net 6 MWh, a nominal capacity of 8.3 MWh is required for the VRFB with the assumed operation parameters. The assumed lifetime of the stack is 10 years. The lifetime of the system is 20 years or 8176 cycle-lifes (49,000 MWh).
production amount | 1
source | Life Cycle Assessment of a Vanadium Redox Flow Battery, Selina Weber, Jens F. Peters, Manuel Baumann, and Marcel Weil, Environ. Sci. Technol. 2018, 52, 10864−10873, DOI: 10.1021/acs.est.8b02073
reference product | vanadium-redox flow battery system
type | process
unit | unit
Exchanges
name | amount | location | unit | categories | type | reference product | comment
vanadium-redox flow battery system assembly, 8.3 megawatt hour | 1 | RER | unit |  | production | vanadium-redox flow battery system
vanadium-redox flow battery stack assembly | 1 | RER | unit |  | technosphere | vanadium-redox flow battery stack | Stack
vanadium electrolyte solution production | 272220 | RER | kilogram |  | technosphere | vanadium electrolyte solution | Electrolyte
electrolyte tank production, for VRFB system | 32589 | RER | kilogram |  | technosphere | electrolyte tank | Tank
pumps assembly, for VRFB system | 580 | RER | kilogram |  | technosphere | pumps, for VRFB system | Pumps
pipes assembly, for VRFB system | 332 | RER | kilogram |  | technosphere | pipes, for VRFB system | Pipes
market for inverter, 500kW | 2 | GLO | unit |  | technosphere | inverter, 500kW | Inverter
copper cable production, for VRFB system | 177 | RER | kilogram |  | technosphere | copper cable, for VRFB system | Cables
process control system assembly, for VRFB system | 13 | RER | kilogram |  | technosphere | process control system, for VRFB system | PCS
heat exchanger production, for VRFB system | 1023 | RER | kilogram |  | technosphere | heat exchanger, for VRFB system | Heat exchanger
Activity | electricity supply, high voltage, from vanadium-redox flow battery system RTE2050
location | FR
comment | The power capacity for this application is 1MW and the net storage capacity 6 MWh. The net capacity considers the internal inefficiencies of the batteries and the min SoC, requiring a certain oversizing of the batteries. For providing net 6 MWh, a nominal capacity of 8.3 MWh is required for the VRFB with the assumed operation parameters. The assumed lifetime of the stack is 10 years. The lifetimeof the system is 20 years or 8176 cycle-lifes (49,000 MWh).
production amount | 1
source | Life Cycle Assessment of a Vanadium Redox Flow Battery, Selina Weber, Jens F. Peters, Manuel Baumann, and Marcel Weil, Environ. Sci. Technol. 2018, 52, 10864−10873, DOI: 10.1021/acs.est.8b02073
reference product | electricity, high voltage
type | process
unit | kilowatt hour
Exchanges
name | amount | location | unit | categories | type | reference product | comment
electricity supply, high voltage, from vanadium-redox flow battery system RTE2050 | 1 | FR | kilowatt hour |  | production | electricity, high voltage
market for electricity, high voltage | 1.33 | FR | kilowatt hour |  | technosphere | electricity, high voltage | Electricity input plus losses
vanadium-redox flow battery system assembly, 8.3 megawatt hour | 2.0408e-08 | RER | unit |  | technosphere | vanadium-redox flow battery system | Infrastructure requirements 1/49000 MWh
vanadium-redox flow battery stack assembly | 2.0408e-08 | RER | unit |  | technosphere | vanadium-redox flow battery stack | Replacement stack
treatment of stack, for VRFB system | -0.00041 | RER | kilogram |  | technosphere | used stack, for VRFB system | EoL of both stack
treatment of electrolyte tank, for VRFB system | -0.00066 | RER | kilogram |  | technosphere | used electrolyte tank, for VRFB system | Electrolyte tank EoL
treatment of electrolyte solution, for VRFB system | -0.00555 | RER | kilogram |  | technosphere | used electrolyte solution, for VRFB system | Electrolyte EoL
treatment of periphericals, for VRFB system | -0.0001 | RER | kilogram |  | technosphere | used periphericals, for VRFB system | Peripherals EoL

## EPR
Activity | electricity production, Evolutionary Power Reactor (EPR)
location | FR
production amount | 1
reference product | electricity, high voltage
type | process
unit | kilowatt hour
comment | 1500 MWe, 33.8% electric efficiency. Lifetime of 60 years. Uranium sources: 50% Mng50 % ISL. Uranium enrichment: 4.8%. Fuel burn-up: 60 MWd/kgHM. Simons A, Bauer C. Life cycle assessment of the Evolutionary Power Reactor (EPR) and the influence of different fuel cycle strategies. Proceedings of the Institution of Mechanical Engineers, Part A: Journal of Power and Energy. 2012;226(3):427-444. doi:10.1177/0957650912440549
Exchanges
name | amount | database | location | unit | categories | type | uncertainty type | loc | scale | allocation | comment | negative | product | reference product | simapro name
Aerosols, radioactive, unspecified | 4.25e-09 | biosphere3 |  | kilo Becquerel | air::non-urban air or from high stacks | biosphere | 2 | -19.2763 | 0.20273 |  | uncertainty declared in reports for radioactive releases | 0
Heat, waste | 6.48 | biosphere3 |  | megajoule | air::non-urban air or from high stacks | biosphere | 2 | 1.8687 | 0.014779 |  | uncertainty on efficiency | 0
Hydrogen-3, Tritium | 0.0568 | biosphere3 |  | kilo Becquerel | air::non-urban air or from high stacks | biosphere | 2 | -2.8682 | 0.20273 |  | uncertainty declared in reports for radioactive releases | 0
Hydrogen-3, Tritium | 1.55 | biosphere3 |  | kilo Becquerel | water::surface water | biosphere | 2 | 0.43825 | 0.20273 |  | uncertainty declared in reports for radioactive releases | 0
Iodine-131 | 5.81e-08 | biosphere3 |  | kilo Becquerel | air::non-urban air or from high stacks | biosphere | 0 | 5.81e-08
Noble gases, radioactive, unspecified | 0.071 | biosphere3 |  | kilo Becquerel | air::non-urban air or from high stacks | biosphere | 2 | -2.6451 | 0.20273 |  | uncertainty declared in reports for radioactive releases | 0
Radioactive species, Nuclides, unspecified | 3.15e-06 | biosphere3 |  | kilo Becquerel | water::surface water | biosphere | 2 | -12.6681 | 0.20273 |  | uncertainty declared in reports for radioactive releases | 0
Water, river | 0.0047 | biosphere3 |  | cubic meter | natural resource::in water | biosphere | 2 | -5.3602 | 0.13118 |  | own estimation of share | 0
electricity production, Evolutionary Power Reactor (EPR) | 1 | lci_H2FR_RTE2050 | FR | kilowatt hour | Axpo NH 5b::year technologies | production |  |  |  | 100 | copy of original DS |  |  | electricity, high voltage
EPR construction | 1.36e-12 | lci_H2FR_RTE2050 | FR | unit | Materials/fuels | technosphere | 2 | -27.3235 | 0.024395 |  | estimation of total net electricity over a lifetime | 0 | EPR construction | EPR construction
EPR decommissioning | 1.36e-12 | lci_H2FR_RTE2050 | FR | unit | Materials/fuels | technosphere | 0 | 1.36e-12 |  |  |  |  | EPR decommissioning | EPR decommissioning
Fuel elements PWR, UO2 4.8% & MOX, at nuclear fuel fabrication plant | 1.95e-06 | lci_H2FR_RTE2050 | FR | kilogram | Materials/fuels | technosphere | 2 | -13.1477 | 0.069881 |  | estimated variation over lifetime | 0 | Fuel elements PWR, UO2 4.8% & MOX, at nuclear fuel fabrication plant | Fuel elements PWR, UO2 4.8% & MOX, at nuclear fuel fabrication plant
boric acid production, anhydrous, powder | 5.98e-08 | ecoinvent | RER | kilogram | Materials/fuels | technosphere | 2 | -16.6323 | 0.069881 |  | own estimation on data from utility | 0 | boric acid, anhydrous, powder | boric acid, anhydrous, powder | Boric acid, anhydrous, powder, at plant U
market for acetylene | 3.35e-08 | ecoinvent | RER | kilogram | Materials/fuels | technosphere | 2 | -17.2117 | 0.11157 |  | own estimation | 0 | acetylene | acetylene | Acetylene, at regional storehouse U
market for anionic resin | 5.98e-08 | ecoinvent | RER | kilogram | Materials/fuels | technosphere | 2 | -16.6323 | 0.069881 |  | own estimation | 0 | anionic resin | anionic resin | Anionic resin, at plant U
market for argon, liquid | 2.43e-05 | ecoinvent | RER | kilogram | Materials/fuels | technosphere | 2 | -10.625 | 0.13118 |  | own estimation | 0 | argon, liquid | argon, liquid | Argon, liquid, at plant U
market for bilge oil | 1.64e-06 | ecoinvent | CH | kilogram | Waste to treatment | technosphere | 2 | -13.3208 | 0.13118 |  | own estimation | 0 | bilge oil | bilge oil | Disposal, used mineral oil, 10% water, to hazardous waste incineration U
market for carbon dioxide, liquid | 1.56e-07 | ecoinvent | RER | kilogram | Materials/fuels | technosphere | 2 | -15.6734 | 0.13118 |  | own estimation | 0 | carbon dioxide, liquid | carbon dioxide, liquid | Carbon dioxide liquid, at plant U
market for cast iron | 1.8e-07 | ecoinvent | GLO | kilogram | Materials/fuels | technosphere | 2 | -15.5303 | 0.091161 |  | extrapolation from another plant type | 0 | cast iron | cast iron | Cast iron, at plant U
market for cationic resin | 5.98e-08 | ecoinvent | RER | kilogram | Materials/fuels | technosphere | 2 | -16.6323 | 0.069881 |  | own estimation | 0 | cationic resin | cationic resin | Cationic resin, at plant U
market for cement, Portland | 8.55e-07 | ecoinvent | CH | kilogram | Materials/fuels | technosphere | 2 | -13.9722 | 0.13118 |  | own estimation | 0 | cement, Portland | cement, Portland | Cement, unspecified, at plant U
market for chemical, inorganic | 2.18e-06 | ecoinvent | GLO | kilogram | Materials/fuels | technosphere | 2 | -13.0362 | 0.11157 |  | own estimation | 0 | chemical, inorganic | chemical, inorganic | Chemicals inorganic, at plant/GLO U
market for chemical, organic | 1.29e-06 | ecoinvent | GLO | kilogram | Materials/fuels | technosphere | 2 | -13.5609 | 0.091161 |  | own estimation | 0 | chemical, organic | chemical, organic | Chemicals organic, at plant/GLO U
market for concrete, normal strength | 9.09e-09 | ecoinvent | CH | cubic meter | Materials/fuels | technosphere | 2 | -18.5161 | 0.13118 |  | own estimation | 0 | concrete, normal strength | concrete, normal strength | Concrete, normal, at plant U
market for diesel, burned in diesel-electric generating set, 10MW | 0.000344 | ecoinvent | GLO | megajoule | Materials/fuels | technosphere | 2 | -7.9749 | 0.13118 |  | own estimation | 0 | diesel, burned in diesel-electric generating set, 10MW | diesel, burned in diesel-electric generating set, 10MW | Diesel, burned in diesel-electric generating set/GLO U
market for flat glass, coated | 4.07e-06 | ecoinvent | RER | kilogram | Materials/fuels | technosphere | 2 | -12.4119 | 0.13118 |  | own estimation | 0 | flat glass, coated | flat glass, coated | Flat glass, coated, at plant U
market for hydrogen, gaseous, medium pressure, merchant | 9.57e-06 | ecoinvent | RER | kilogram | Materials/fuels | technosphere | 2 | -11.5569 | 0.13118 |  | own estimation | 0 | hydrogen, liquid | hydrogen, gaseous, medium pressure, merchant | Hydrogen, liquid, at plant U
market for lubricating oil | 1.51e-06 | ecoinvent | RER | kilogram | Materials/fuels | technosphere | 2 | -13.4034 | 0.13118 |  | own estimation | 0 | lubricating oil | lubricating oil | Lubricating oil, at plant U
market for mastic asphalt | 7.18e-07 | ecoinvent | GLO | kilogram | Materials/fuels | technosphere | 2 | -14.1468 | 0.13118 |  | own estimation | 0 | mastic asphalt | mastic asphalt | Bitumen, at refinery U
market for nitrogen, liquid | 5.74e-05 | ecoinvent | RER | kilogram | Materials/fuels | technosphere | 2 | -9.7655 | 0.13118 |  | own estimation | 0 | nitrogen, liquid | nitrogen, liquid | Nitrogen, liquid, at plant U
market for nuclear waste storage, interim, for low level radioactive waste before final repository | 8.9e-14 | ecoinvent | GLO | unit | Waste to treatment | technosphere | 2 | -20.1467 | 0.091161 |  | own estimation | 0 | nuclear waste storage, interim, for low level radioactive waste before final repository | nuclear waste storage, interim, for low level radioactive waste before final repository | Radioactive waste, in interim storage, for final repository LLW U
market for oxygen, liquid | 1.56e-05 | ecoinvent | RER | kilogram | Materials/fuels | technosphere | 2 | -11.0682 | 0.13118 |  | own estimation | 0 | oxygen, liquid | oxygen, liquid | Oxygen, liquid, at plant U
market for paper, woodfree, coated | 5.98e-07 | ecoinvent | RER | kilogram | Materials/fuels | technosphere | 2 | -14.3297 | 0.13118 |  | own estimation | 0 | paper, woodfree, coated | paper, woodfree, coated | Paper, woodfree, coated, at integrated mill U
market for reinforcing steel | 4.37e-07 | ecoinvent | GLO | kilogram | Materials/fuels | technosphere | 2 | -14.6433 | 0.13118 |  | own assumption | 0 | reinforcing steel | reinforcing steel | Reinforcing steel, at plant U
market for sodium hypochlorite, without water, in 15% solution state | 2.42e-05 | ecoinvent | RER | kilogram | Materials/fuels | technosphere | 2 | -10.6292 | 0.13118 |  | own estimation | 0 | sodium hypochlorite, without water, in 15% solution state | sodium hypochlorite, without water, in 15% solution state | Sodium hypochlorite, 15% in H2O, at plant U
market for steel, low-alloyed | 1.49e-06 | ecoinvent | GLO | kilogram | Materials/fuels | technosphere | 2 | -13.4167 | 0.235 |  | own assumption | 0 | steel, low-alloyed | steel, low-alloyed | Steel, low-alloyed, at plant U
market for transport, freight, lorry, unspecified | 5.99e-05 | ecoinvent | RER | ton kilometer | Materials/fuels | technosphere | 2 | -9.7228 | 0.37097 |  | standard | 0 | transport, freight, lorry, diesel, unspecified | transport, freight, lorry, diesel, unspecified | Transport, van <3.5t U
market for water, decarbonised | 2.19 | ecoinvent | FR | kilogram | Materials/fuels | technosphere | 2 | 0.7839 | 0.091161 |  | own estimation | 0 | water, decarbonised | water, decarbonised | Water, decarbonised, at plant U
treatment of hazardous waste, hazardous waste incineration, with energy recovery | -9.82e-07 | ecoinvent | CH | kilogram | Waste to treatment | technosphere | 2 | -13.8337 | 0.13118 |  | own estimation | 0 | hazardous waste, for incineration | hazardous waste, for incineration | Disposal, hazardous waste, 25% water, to hazardous waste incineration U
treatment of low level radioactive waste for final repository | -1.58e-08 | ecoinvent | CH | cubic meter | Waste to treatment | technosphere | 2 | -17.9633 | 0.16824 |  | own estimation | 0 | low level radioactive waste for final repository | low level radioactive waste for final repository | Radioactive waste, in final repository for nuclear waste LLW U
treatment of low level radioactive waste, in interim storage | -4.37e-11 | ecoinvent | CH | cubic meter | Waste to treatment | technosphere | 2 | -23.8537 | 0.091161 |  | own estimation | 0 | low level radioactive waste | low level radioactive waste | Radioactive waste, in interim storage conditioning U
treatment of refinery sludge, hazardous waste incineration | -2.21e-06 | ecoinvent | CH | kilogram | Waste to treatment | technosphere | 2 | -13.0225 | 0.13118 |  | own estimation | 0 | refinery sludge | refinery sludge | Disposal, separator sludge, 90% water, to hazardous waste incineration U
treatment of spent nuclear fuel, conditioning | 0 | ecoinvent | CH | kilogram | Waste to treatment | technosphere | 0 | 0 |  |  |  |  | spent nuclear fuel | spent nuclear fuel | Nuclear spent fuel, in conditioning, at plant U
treatment of spent nuclear fuel, reprocessing | -1.95e-06 | ecoinvent | RER | kilogram | Waste to treatment | technosphere | 2 | -13.1477 | 0 |  | assumption that all fuel is reprocessed | 0 | spent nuclear fuel | spent nuclear fuel | Nuclear spent fuel, in reprocessing, at plant U
Activity | Battery Charger
comment | Simons A, Bauer C. Life cycle assessment of the Evolutionary Power Reactor (EPR) and the influence of different fuel cycle strategies. Proceedings of the Institution of Mechanical Engineers, Part A: Journal of Power and Energy. 2012;226(3):427-444. doi:10.1177/0957650912440549
location | RER
production amount | 1
reference product | Battery Charger
type | process
unit | unit
Exchanges
name | amount | database | location | unit | categories | type | uncertainty type | loc | allocation | comment | product | reference product | simapro name
Battery Charger | 1 | lci_H2FR_RTE2050 | RER | unit | Axpo NH 5b::year technologies | production |  |  | 100 |  |  | Battery Charger
market for aluminium, primary, ingot | 10.9 | ecoinvent | IAI Area, EU27 & EFTA | kilogram | Materials/fuels | technosphere | 0 | 10.9 |  |  | aluminium, primary, ingot | aluminium, primary, ingot | Aluminium, production mix, at plant U
market for copper, cathode | 35.8 | ecoinvent | GLO | kilogram | Materials/fuels | technosphere | 0 | 35.8 |  |  | copper, cathode | copper, cathode | Copper, at regional storage U
market for polypropylene, granulate | 53.5 | ecoinvent | GLO | kilogram | Materials/fuels | technosphere | 0 | 53.5 |  |  | polypropylene, granulate | polypropylene, granulate | Polypropylene, granulate, at plant U
market for steel, low-alloyed | 127 | ecoinvent | GLO | kilogram | Materials/fuels | technosphere | 0 | 127 |  |  | steel, low-alloyed | steel, low-alloyed | Steel, low-alloyed, at plant U
market for transport, freight, train, fleet average | 45.5 | ecoinvent | Europe without Switzerland | ton kilometer | Materials/fuels | technosphere | 0 | 45.5 |  |  | transport, freight, train, fleet average | transport, freight, train, fleet average | Transport, freight, rail U
market for transport, freight, lorry, unspecified | 22.7 | ecoinvent | RER | ton kilometer | Materials/fuels | technosphere | 0 | 22.7 |  |  | transport, freight, lorry, unspecified | transport, freight, lorry, diesel, unspecified | Transport, van <3.5t U
section bar extrusion, aluminium | 10.9 | ecoinvent | RER | kilogram | Materials/fuels | technosphere | 0 | 10.9 |  |  |  | section bar extrusion, aluminium | Section bar extrusion, aluminium U
sheet rolling, steel | 127 | ecoinvent | RER | kilogram | Materials/fuels | technosphere | 0 | 127 |  |  |  | sheet rolling, steel | Sheet rolling, steel U
wire drawing, copper | 35.8 | ecoinvent | RER | kilogram | Materials/fuels | technosphere | 0 | 35.8 |  |  |  | wire drawing, copper | Wire drawing, copper U
Activity | Cable Trays TI EPR
comment | Simons A, Bauer C. Life cycle assessment of the Evolutionary Power Reactor (EPR) and the influence of different fuel cycle strategies. Proceedings of the Institution of Mechanical Engineers, Part A: Journal of Power and Energy. 2012;226(3):427-444. doi:10.1177/0957650912440549
location | RER
production amount | 1
reference product | Cable Trays TI EPR
type | process
unit | unit
Exchanges
name | amount | database | location | unit | categories | type | uncertainty type | loc | allocation | comment | product | reference product | simapro name
Cable Trays TI EPR | 1 | lci_H2FR_RTE2050 | RER | unit | Axpo NH 5b::year technologies | production |  |  | 100 |  |  | Cable Trays TI EPR
market for reinforcing steel | 3030 | ecoinvent | GLO | kilogram | Materials/fuels | technosphere | 0 | 3030 |  |  | reinforcing steel | reinforcing steel | Reinforcing steel, at plant U
market for transport, freight, train, fleet average | 667 | ecoinvent | Europe without Switzerland | ton kilometer | Materials/fuels | technosphere | 0 | 667 |  |  | transport, freight, train, fleet average | transport, freight, train, fleet average | Transport, freight, rail U
market for transport, freight, lorry, unspecified | 334 | ecoinvent | RER | ton kilometer | Materials/fuels | technosphere | 0 | 334 |  |  | transport, freight, lorry, unspecified | transport, freight, lorry, diesel, unspecified | Transport, van <3.5t U
sheet rolling, steel | 3030 | ecoinvent | RER | kilogram | Materials/fuels | technosphere | 0 | 3030 |  |  |  | sheet rolling, steel | Sheet rolling, steel U
Activity | Cable, average, EPR
comment | Simons A, Bauer C. Life cycle assessment of the Evolutionary Power Reactor (EPR) and the influence of different fuel cycle strategies. Proceedings of the Institution of Mechanical Engineers, Part A: Journal of Power and Energy. 2012;226(3):427-444. doi:10.1177/0957650912440549
location | RER
production amount | 1
reference product | Cable, average, EPR
type | process
unit | meter
Exchanges
name | amount | database | location | unit | categories | type | uncertainty type | loc | allocation | comment | product | reference product | simapro name
Cable, average, EPR | 1 | lci_H2FR_RTE2050 | RER | meter | Axpo NH 5b::year technologies | production |  |  | 100 |  |  | Cable, average, EPR
market for copper, cathode | 0.634 | ecoinvent | GLO | kilogram | Materials/fuels | technosphere | 0 | 0.634 |  |  | copper, cathode | copper, cathode | Copper, at regional storage U
market for polyvinyl chloride, unspecified polymerisation, weighted average | 0.295 | ecoinvent | RER | kilogram | Materials/fuels | technosphere | 0 | 0.295 |  |  | polyvinyl chloride, unspecified polymerisation, weighted average | polyvinyl chloride, unspecified polymerisation, weighted average | Polyvinylchloride, at regional storage U
market for transport, freight, train, fleet average | 0.186 | ecoinvent | Europe without Switzerland | ton kilometer | Materials/fuels | technosphere | 0 | 0.186 |  |  | transport, freight, train, fleet average | transport, freight, train, fleet average | Transport, freight, rail U
market for transport, freight, lorry, unspecified | 0.0929 | ecoinvent | RER | ton kilometer | Materials/fuels | technosphere | 0 | 0.0929 |  |  | transport, freight, lorry, unspecified | transport, freight, lorry, diesel, unspecified | Transport, van <3.5t U
wire drawing, copper | 0.634 | ecoinvent | RER | kilogram | Materials/fuels | technosphere | 0 | 0.634 |  |  |  | wire drawing, copper | Wire drawing, copper U
Activity | Condenser EPR
comment | Simons A, Bauer C. Life cycle assessment of the Evolutionary Power Reactor (EPR) and the influence of different fuel cycle strategies. Proceedings of the Institution of Mechanical Engineers, Part A: Journal of Power and Energy. 2012;226(3):427-444. doi:10.1177/0957650912440549
location | CH
production amount | 1
reference product | Condenser EPR
type | process
unit | unit
Exchanges
name | amount | database | location | unit | categories | type | uncertainty type | loc | allocation | comment | product | reference product | simapro name
Condenser EPR | 1 | lci_H2FR_RTE2050 | CH | unit | Axpo NH 5b::year technologies | production |  |  | 100 |  |  | Condenser EPR
market for drawing of pipe, steel | 160000 | ecoinvent | GLO | kilogram | Materials/fuels | technosphere | 0 | 160000 |  |  | drawing of pipe, steel | drawing of pipe, steel | Drawing of pipes, steel U
market for hot rolling, steel | 2440000 | ecoinvent | GLO | kilogram | Materials/fuels | technosphere | 0 | 2440000 |  |  | hot rolling, steel | hot rolling, steel | Hot rolling, steel U
market for steel, chromium steel 18/8 | 2600000 | ecoinvent | GLO | kilogram | Materials/fuels | technosphere | 0 | 2600000 |  |  | steel, chromium steel 18/8 | steel, chromium steel 18/8 | Chromium steel 18/8, at plant U
market for transport, freight, train, fleet average | 1720000 | ecoinvent | CH | ton kilometer | Materials/fuels | technosphere | 0 | 1720000 |  |  | transport, freight, train, fleet average | transport, freight, train, fleet average | Transport, freight, rail U
market for transport, freight, lorry, unspecified | 143000 | ecoinvent | RER | ton kilometer | Materials/fuels | technosphere | 0 | 143000 |  |  | transport, freight, lorry, unspecified | transport, freight, lorry, diesel, unspecified | Transport, van <3.5t U
Activity | Condenser EPR
comment | Simons A, Bauer C. Life cycle assessment of the Evolutionary Power Reactor (EPR) and the influence of different fuel cycle strategies. Proceedings of the Institution of Mechanical Engineers, Part A: Journal of Power and Energy. 2012;226(3):427-444. doi:10.1177/0957650912440549
location | RER
production amount | 1
reference product | Condenser EPR
type | process
unit | unit
Exchanges
name | amount | database | location | unit | categories | type | uncertainty type | loc | allocation | comment | product | reference product | simapro name
Condenser EPR | 1 | lci_H2FR_RTE2050 | RER | unit | Axpo NH 5b::year technologies | production |  |  | 100 |  |  | Condenser EPR
market for drawing of pipe, steel | 160000 | ecoinvent | GLO | kilogram | Materials/fuels | technosphere | 0 | 160000 |  |  | drawing of pipe, steel | drawing of pipe, steel | Drawing of pipes, steel U
market for hot rolling, steel | 2440000 | ecoinvent | GLO | kilogram | Materials/fuels | technosphere | 0 | 2440000 |  |  | hot rolling, steel | hot rolling, steel | Hot rolling, steel U
market for steel, chromium steel 18/8 | 2600000 | ecoinvent | GLO | kilogram | Materials/fuels | technosphere | 0 | 2600000 |  |  | steel, chromium steel 18/8 | steel, chromium steel 18/8 | Chromium steel 18/8, at plant U
market for transport, freight, train, fleet average | 572000 | ecoinvent | Europe without Switzerland | ton kilometer | Materials/fuels | technosphere | 0 | 572000 |  |  | transport, freight, train, fleet average | transport, freight, train, fleet average | Transport, freight, rail U
market for transport, freight, lorry, unspecified | 286000 | ecoinvent | RER | ton kilometer | Materials/fuels | technosphere | 0 | 286000 |  |  | transport, freight, lorry, unspecified | transport, freight, lorry, diesel, unspecified | Transport, van <3.5t U
Activity | Containment penetration EPR
comment | Simons A, Bauer C. Life cycle assessment of the Evolutionary Power Reactor (EPR) and the influence of different fuel cycle strategies. Proceedings of the Institution of Mechanical Engineers, Part A: Journal of Power and Energy. 2012;226(3):427-444. doi:10.1177/0957650912440549
location | RER
production amount | 1
reference product | Containment penetration EPR
type | process
unit | unit
Exchanges
name | amount | database | location | unit | categories | type | uncertainty type | loc | allocation | comment | product | reference product | simapro name
Containment penetration EPR | 1 | lci_H2FR_RTE2050 | RER | unit | Axpo NH 5b::year technologies | production |  |  | 100 |  |  | Containment penetration EPR
market for hot rolling, steel | 158000 | ecoinvent | GLO | kilogram | Materials/fuels | technosphere | 0 | 158000 |  |  | hot rolling, steel | hot rolling, steel | Hot rolling, steel U
market for steel, low-alloyed | 158000 | ecoinvent | GLO | kilogram | Materials/fuels | technosphere | 0 | 158000 |  |  | steel, low-alloyed | steel, low-alloyed | Steel, low-alloyed, at plant U
market for transport, freight, train, fleet average | 34700 | ecoinvent | Europe without Switzerland | ton kilometer | Materials/fuels | technosphere | 0 | 34700 |  |  | transport, freight, train, fleet average | transport, freight, train, fleet average | Transport, freight, rail U
market for transport, freight, lorry, unspecified | 17300 | ecoinvent | RER | ton kilometer | Materials/fuels | technosphere | 0 | 17300 |  |  | transport, freight, lorry, unspecified | transport, freight, lorry, diesel, unspecified | Transport, van <3.5t U
Activity | Cooling tower, wet, EPR
comment | Simons A, Bauer C. Life cycle assessment of the Evolutionary Power Reactor (EPR) and the influence of different fuel cycle strategies. Proceedings of the Institution of Mechanical Engineers, Part A: Journal of Power and Energy. 2012;226(3):427-444. doi:10.1177/0957650912440549
location | RER
production amount | 1
reference product | Cooling tower, wet, EPR
type | process
unit | unit
Exchanges
name | amount | database | location | unit | categories | type | uncertainty type | loc | allocation | comment | product | reference product | simapro name
Cooling tower, wet, EPR | 1 | lci_H2FR_RTE2050 | RER | unit | Axpo NH 5b::year technologies | production |  |  | 100 |  |  | Cooling tower, wet, EPR
market for concrete, normal strength | 59600 | ecoinvent | CH | cubic meter | Materials/fuels | technosphere | 0 | 59600 |  |  | concrete, normal strength | concrete, normal strength | Concrete, normal, at plant U
market for drawing of pipe, steel | 543000 | ecoinvent | GLO | kilogram | Materials/fuels | technosphere | 0 | 543000 |  |  | drawing of pipe, steel | drawing of pipe, steel | Drawing of pipes, steel U
market for hot rolling, steel | 1630000 | ecoinvent | GLO | kilogram | Materials/fuels | technosphere | 0 | 1630000 |  |  | hot rolling, steel | hot rolling, steel | Hot rolling, steel U
market for reinforcing steel | 7330000 | ecoinvent | GLO | kilogram | Materials/fuels | technosphere | 0 | 7330000 |  |  | reinforcing steel | reinforcing steel | Reinforcing steel, at plant U
market for steel, chromium steel 18/8 | 543000 | ecoinvent | GLO | kilogram | Materials/fuels | technosphere | 0 | 543000 |  |  | steel, chromium steel 18/8 | steel, chromium steel 18/8 | Chromium steel 18/8, at plant U
market for steel, low-alloyed | 1090000 | ecoinvent | GLO | kilogram | Materials/fuels | technosphere | 0 | 1090000 |  |  | steel, low-alloyed | steel, low-alloyed | Steel, low-alloyed, at plant U
market for transport, freight, train, fleet average | 1790000 | ecoinvent | Europe without Switzerland | ton kilometer | Materials/fuels | technosphere | 0 | 1790000 |  |  | transport, freight, train, fleet average | transport, freight, train, fleet average | Transport, freight, rail U
market for transport, freight, lorry, unspecified | 8050000 | ecoinvent | RER | ton kilometer | Materials/fuels | technosphere | 0 | 8050000 |  |  | transport, freight, lorry, unspecified | transport, freight, lorry, diesel, unspecified | Transport, van <3.5t U
Activity | Cross over pipes & pipes HPT to separator-reheater EPR
comment | Simons A, Bauer C. Life cycle assessment of the Evolutionary Power Reactor (EPR) and the influence of different fuel cycle strategies. Proceedings of the Institution of Mechanical Engineers, Part A: Journal of Power and Energy. 2012;226(3):427-444. doi:10.1177/0957650912440549
location | CH
production amount | 1
reference product | Cross over pipes & pipes HPT to separator-reheater EPR
type | process
unit | unit
Exchanges
name | amount | database | location | unit | categories | type | uncertainty type | loc | allocation | comment | product | reference product | simapro name
Cross over pipes & pipes HPT to separator-reheater EPR | 1 | lci_H2FR_RTE2050 | CH | unit | Axpo NH 5b::year technologies | production |  |  | 100 |  |  | Cross over pipes & pipes HPT to separator-reheater EPR
market for drawing of pipe, steel | 145000 | ecoinvent | GLO | kilogram | Materials/fuels | technosphere | 0 | 145000 |  |  | drawing of pipe, steel | drawing of pipe, steel | Drawing of pipes, steel U
market for hot rolling, steel | 16100 | ecoinvent | GLO | kilogram | Materials/fuels | technosphere | 0 | 16100 |  |  | hot rolling, steel | hot rolling, steel | Hot rolling, steel U
market for steel, chromium steel 18/8 | 161000 | ecoinvent | GLO | kilogram | Materials/fuels | technosphere | 0 | 161000 |  |  | steel, chromium steel 18/8 | steel, chromium steel 18/8 | Chromium steel 18/8, at plant U
market for transport, freight, train, fleet average | 106000 | ecoinvent | CH | ton kilometer | Materials/fuels | technosphere | 0 | 106000 |  |  | transport, freight, train, fleet average | transport, freight, train, fleet average | Transport, freight, rail U
market for transport, freight, lorry, unspecified | 8870 | ecoinvent | RER | ton kilometer | Materials/fuels | technosphere | 0 | 8870 |  |  | transport, freight, lorry, unspecified | transport, freight, lorry, diesel, unspecified | Transport, van <3.5t U
Activity | Cross over pipes & pipes HPT to separator-reheater EPR
comment | Simons A, Bauer C. Life cycle assessment of the Evolutionary Power Reactor (EPR) and the influence of different fuel cycle strategies. Proceedings of the Institution of Mechanical Engineers, Part A: Journal of Power and Energy. 2012;226(3):427-444. doi:10.1177/0957650912440549
location | RER
production amount | 1
reference product | Cross over pipes & pipes HPT to separator-reheater EPR
type | process
unit | unit
Exchanges
name | amount | database | location | unit | categories | type | uncertainty type | loc | allocation | comment | product | reference product | simapro name
Cross over pipes & pipes HPT to separator-reheater EPR | 1 | lci_H2FR_RTE2050 | RER | unit | Axpo NH 5b::year technologies | production |  |  | 100 |  |  | Cross over pipes & pipes HPT to separator-reheater EPR
market for drawing of pipe, steel | 145000 | ecoinvent | GLO | kilogram | Materials/fuels | technosphere | 0 | 145000 |  |  | drawing of pipe, steel | drawing of pipe, steel | Drawing of pipes, steel U
market for hot rolling, steel | 16100 | ecoinvent | GLO | kilogram | Materials/fuels | technosphere | 0 | 16100 |  |  | hot rolling, steel | hot rolling, steel | Hot rolling, steel U
market for steel, chromium steel 18/8 | 161000 | ecoinvent | GLO | kilogram | Materials/fuels | technosphere | 0 | 161000 |  |  | steel, chromium steel 18/8 | steel, chromium steel 18/8 | Chromium steel 18/8, at plant U
market for transport, freight, train, fleet average | 35500 | ecoinvent | Europe without Switzerland | ton kilometer | Materials/fuels | technosphere | 0 | 35500 |  |  | transport, freight, train, fleet average | transport, freight, train, fleet average | Transport, freight, rail U
market for transport, freight, lorry, unspecified | 17700 | ecoinvent | RER | ton kilometer | Materials/fuels | technosphere | 0 | 17700 |  |  | transport, freight, lorry, unspecified | transport, freight, lorry, diesel, unspecified | Transport, van <3.5t U
Activity | Diesel generator 10MW
comment | Simons A, Bauer C. Life cycle assessment of the Evolutionary Power Reactor (EPR) and the influence of different fuel cycle strategies. Proceedings of the Institution of Mechanical Engineers, Part A: Journal of Power and Energy. 2012;226(3):427-444. doi:10.1177/0957650912440549
location | RER
production amount | 1
reference product | Diesel generator 10MW
type | process
unit | unit
Exchanges
name | amount | database | location | unit | categories | type | uncertainty type | loc | allocation | comment | product | reference product | simapro name
Diesel generator 10MW | 1 | lci_H2FR_RTE2050 | RER | unit | Axpo NH 5b::year technologies | production |  |  | 100 |  |  | Diesel generator 10MW
market for copper, cathode | 7830 | ecoinvent | GLO | kilogram | Materials/fuels | technosphere | 0 | 7830 |  |  | copper, cathode | copper, cathode | Copper, at regional storage U
market for hot rolling, steel | 138000 | ecoinvent | GLO | kilogram | Materials/fuels | technosphere | 0 | 138000 |  |  | hot rolling, steel | hot rolling, steel | Hot rolling, steel U
market for steel, chromium steel 18/8 | 10100 | ecoinvent | GLO | kilogram | Materials/fuels | technosphere | 0 | 10100 |  |  | steel, chromium steel 18/8 | steel, chromium steel 18/8 | Chromium steel 18/8, at plant U
market for steel, low-alloyed | 128000 | ecoinvent | GLO | kilogram | Materials/fuels | technosphere | 0 | 128000 |  |  | steel, low-alloyed | steel, low-alloyed | Steel, low-alloyed, at plant U
market for transport, freight, train, fleet average | 32100 | ecoinvent | Europe without Switzerland | ton kilometer | Materials/fuels | technosphere | 0 | 32100 |  |  | transport, freight, train, fleet average | transport, freight, train, fleet average | Transport, freight, rail U
market for transport, freight, lorry, unspecified | 16100 | ecoinvent | RER | ton kilometer | Materials/fuels | technosphere | 0 | 16100 |  |  | transport, freight, lorry, unspecified | transport, freight, lorry, diesel, unspecified | Transport, van <3.5t U
sheet rolling, steel | 14400 | ecoinvent | RER | kilogram | Materials/fuels | technosphere | 0 | 14400 |  |  |  | sheet rolling, steel | Sheet rolling, steel U
steel production, electric, low-alloyed | 14400 | ecoinvent | Europe without Switzerland and Austria | kilogram | Materials/fuels | technosphere | 0 | 14400 |  |  | steel, low-alloyed | steel, low-alloyed | Steel, electric, un- and low-alloyed, at plant U
wire drawing, copper | 7830 | ecoinvent | RER | kilogram | Materials/fuels | technosphere | 0 | 7830 |  |  |  | wire drawing, copper | Wire drawing, copper U
Activity | Diesel generator 2MW
comment | Simons A, Bauer C. Life cycle assessment of the Evolutionary Power Reactor (EPR) and the influence of different fuel cycle strategies. Proceedings of the Institution of Mechanical Engineers, Part A: Journal of Power and Energy. 2012;226(3):427-444. doi:10.1177/0957650912440549
location | CH
production amount | 1
reference product | Diesel generator 2MW
type | process
unit | unit
Exchanges
name | amount | database | location | unit | categories | type | uncertainty type | loc | allocation | comment | product | reference product | simapro name
Diesel generator 2MW | 1 | lci_H2FR_RTE2050 | CH | unit | Axpo NH 5b::year technologies | production |  |  | 100 |  |  | Diesel generator 2MW
market for copper, cathode | 2030 | ecoinvent | GLO | kilogram | Materials/fuels | technosphere | 0 | 2030 |  |  | copper, cathode | copper, cathode | Copper, at regional storage U
market for hot rolling, steel | 35800 | ecoinvent | GLO | kilogram | Materials/fuels | technosphere | 0 | 35800 |  |  | hot rolling, steel | hot rolling, steel | Hot rolling, steel U
market for steel, chromium steel 18/8 | 2610 | ecoinvent | GLO | kilogram | Materials/fuels | technosphere | 0 | 2610 |  |  | steel, chromium steel 18/8 | steel, chromium steel 18/8 | Chromium steel 18/8, at plant U
market for steel, low-alloyed | 33200 | ecoinvent | GLO | kilogram | Materials/fuels | technosphere | 0 | 33200 |  |  | steel, low-alloyed | steel, low-alloyed | Steel, low-alloyed, at plant U
market for transport, freight, train, fleet average | 24900 | ecoinvent | CH | ton kilometer | Materials/fuels | technosphere | 0 | 24900 |  |  | transport, freight, train, fleet average | transport, freight, train, fleet average | Transport, freight, rail U
market for transport, freight, lorry, unspecified | 2080 | ecoinvent | RER | ton kilometer | Materials/fuels | technosphere | 0 | 2080 |  |  | transport, freight, lorry, unspecified | transport, freight, lorry, diesel, unspecified | Transport, van <3.5t U
sheet rolling, steel | 3720 | ecoinvent | RER | kilogram | Materials/fuels | technosphere | 0 | 3720 |  |  |  | sheet rolling, steel | Sheet rolling, steel U
steel production, electric, low-alloyed | 3720 | ecoinvent | Europe without Switzerland and Austria | kilogram | Materials/fuels | technosphere | 0 | 3720 |  |  | steel, low-alloyed | steel, low-alloyed | Steel, electric, un- and low-alloyed, at plant U
wire drawing, copper | 2030 | ecoinvent | RER | kilogram | Materials/fuels | technosphere | 0 | 2030 |  |  |  | wire drawing, copper | Wire drawing, copper U
Activity | Diesel generator 2MW
comment | Simons A, Bauer C. Life cycle assessment of the Evolutionary Power Reactor (EPR) and the influence of different fuel cycle strategies. Proceedings of the Institution of Mechanical Engineers, Part A: Journal of Power and Energy. 2012;226(3):427-444. doi:10.1177/0957650912440549
location | RER
production amount | 1
reference product | Diesel generator 2MW
type | process
unit | unit
Exchanges
name | amount | database | location | unit | categories | type | uncertainty type | loc | allocation | comment | product | reference product | simapro name
Diesel generator 2MW | 1 | lci_H2FR_RTE2050 | RER | unit | Axpo NH 5b::year technologies | production |  |  | 100 |  |  | Diesel generator 2MW
market for copper, cathode | 2030 | ecoinvent | GLO | kilogram | Materials/fuels | technosphere | 0 | 2030 |  |  | copper, cathode | copper, cathode | Copper, at regional storage U
market for hot rolling, steel | 35800 | ecoinvent | GLO | kilogram | Materials/fuels | technosphere | 0 | 35800 |  |  | hot rolling, steel | hot rolling, steel | Hot rolling, steel U
market for steel, chromium steel 18/8 | 2610 | ecoinvent | GLO | kilogram | Materials/fuels | technosphere | 0 | 2610 |  |  | steel, chromium steel 18/8 | steel, chromium steel 18/8 | Chromium steel 18/8, at plant U
market for steel, low-alloyed | 33200 | ecoinvent | GLO | kilogram | Materials/fuels | technosphere | 0 | 33200 |  |  | steel, low-alloyed | steel, low-alloyed | Steel, low-alloyed, at plant U
market for transport, freight, train, fleet average | 8310 | ecoinvent | Europe without Switzerland | ton kilometer | Materials/fuels | technosphere | 0 | 8310 |  |  | transport, freight, train, fleet average | transport, freight, train, fleet average | Transport, freight, rail U
market for transport, freight, lorry, unspecified | 4160 | ecoinvent | RER | ton kilometer | Materials/fuels | technosphere | 0 | 4160 |  |  | transport, freight, lorry, unspecified | transport, freight, lorry, diesel, unspecified | Transport, van <3.5t U
sheet rolling, steel | 3720 | ecoinvent | RER | kilogram | Materials/fuels | technosphere | 0 | 3720 |  |  |  | sheet rolling, steel | Sheet rolling, steel U
steel production, electric, low-alloyed | 3720 | ecoinvent | Europe without Switzerland and Austria | kilogram | Materials/fuels | technosphere | 0 | 3720 |  |  | steel, low-alloyed | steel, low-alloyed | Steel, electric, un- and low-alloyed, at plant U
wire drawing, copper | 2030 | ecoinvent | RER | kilogram | Materials/fuels | technosphere | 0 | 2030 |  |  |  | wire drawing, copper | Wire drawing, copper U
Activity | EPR construction
comment | Simons A, Bauer C. Life cycle assessment of the Evolutionary Power Reactor (EPR) and the influence of different fuel cycle strategies. Proceedings of the Institution of Mechanical Engineers, Part A: Journal of Power and Energy. 2012;226(3):427-444. doi:10.1177/0957650912440549
location | FR
production amount | 1
reference product | EPR construction
type | process
unit | unit
Exchanges
name | amount | database | location | unit | categories | type | uncertainty type | loc | allocation | comment | product | reference product | simapro name
Occupation, construction site | 1360000 | biosphere3 |  | square meter-year | natural resource::land | biosphere | 0 | 1360000
Occupation, industrial area | 1740000 | biosphere3 |  | square meter-year | natural resource::land | biosphere | 0 | 1740000
Occupation, industrial area | 2520000 | biosphere3 |  | square meter-year | natural resource::land | biosphere | 0 | 2520000
Occupation, industrial area | 600000 | biosphere3 |  | square meter-year | natural resource::land | biosphere | 0 | 600000
Occupation, industrial area | 900000 | biosphere3 |  | square meter-year | natural resource::land | biosphere | 0 | 900000
Occupation, industrial area | 2400000 | biosphere3 |  | square meter-year | natural resource::land | biosphere | 0 | 2400000
Transformation, from industrial area | 136000 | biosphere3 |  | square meter | natural resource::land | biosphere | 0 | 136000
Transformation, from pasture, man made | 136000 | biosphere3 |  | square meter | natural resource::land | biosphere | 0 | 136000
Transformation, to industrial area | 29000 | biosphere3 |  | square meter | natural resource::land | biosphere | 0 | 29000
Transformation, to industrial area | 42000 | biosphere3 |  | square meter | natural resource::land | biosphere | 0 | 42000
Transformation, to industrial area | 10000 | biosphere3 |  | square meter | natural resource::land | biosphere | 0 | 10000
Transformation, to industrial area | 15000 | biosphere3 |  | square meter | natural resource::land | biosphere | 0 | 15000
Transformation, to industrial area | 40000 | biosphere3 |  | square meter | natural resource::land | biosphere | 0 | 40000
EPR construction | 1 | lci_H2FR_RTE2050 | FR | unit | Axpo NH 5b::year technologies | production |  |  | 100 |  |  | EPR construction
Cooling tower, wet, EPR | 1 | lci_H2FR_RTE2050 | RER | unit | Materials/fuels | technosphere | 0 | 1 |  |  |  | Cooling tower, wet, EPR
Nuclear Island EPR | 1 | lci_H2FR_RTE2050 | RER | unit | Materials/fuels | technosphere | 0 | 1 |  |  |  | Nuclear Island EPR
Procurement TI EPR | 1 | lci_H2FR_RTE2050 | RER | unit | Materials/fuels | technosphere | 0 | 1 |  |  |  | Procurement TI EPR
excavation, hydraulic digger | 290000 | ecoinvent | RER | cubic meter | Materials/fuels | technosphere | 0 | 290000 |  |  |  | excavation, hydraulic digger | Excavation, hydraulic digger U
excavation, skid-steer loader | 290000 | ecoinvent | RER | cubic meter | Materials/fuels | technosphere | 0 | 290000 |  |  |  | excavation, skid-steer loader | Excavation, skid-steer loader U
heavy fuel oil, burned in refinery furnace | 214000000 | ecoinvent | Europe without Switzerland | megajoule | Materials/fuels | technosphere | 0 | 214000000 |  |  | heavy fuel oil, burned in refinery furnace | heavy fuel oil, burned in refinery furnace | Light fuel oil, burned in industrial furnace 1MW, non-modulating U
market for electricity, medium voltage | 796000000 | ecoinvent | FR | kilowatt hour | Materials/fuels | technosphere | 0 | 796000000 |  |  | electricity, medium voltage | electricity, medium voltage | Electricity, medium voltage, at grid U
market for transport, freight, lorry, unspecified | 1010000 | ecoinvent | RER | ton kilometer | Materials/fuels | technosphere | 0 | 1010000 |  |  | transport, freight, lorry, unspecified | transport, freight, lorry, diesel, unspecified | Transport, van <3.5t U
Activity | EPR decommissioning
comment | Simons A, Bauer C. Life cycle assessment of the Evolutionary Power Reactor (EPR) and the influence of different fuel cycle strategies. Proceedings of the Institution of Mechanical Engineers, Part A: Journal of Power and Energy. 2012;226(3):427-444. doi:10.1177/0957650912440549
location | FR
production amount | 1
reference product | EPR decommissioning
type | process
unit | unit
Exchanges
name | amount | database | location | unit | categories | type | uncertainty type | loc | allocation | comment | product | reference product | simapro name
EPR decommissioning | 1 | lci_H2FR_RTE2050 | FR | unit | Axpo NH 5b::year technologies | production |  |  | 100 |  |  | EPR decommissioning
diesel, burned in building machine | 285000000 | ecoinvent | GLO | megajoule | Materials/fuels | technosphere | 0 | 285000000 |  |  |  | diesel, burned in building machine | Diesel, burned in building machine/GLO U
market for transport, freight, lorry, unspecified | 1330000 | ecoinvent | RER | ton kilometer | Materials/fuels | technosphere | 0 | 1330000 |  |  | transport, freight, lorry, unspecified | transport, freight, lorry, diesel, unspecified | Transport, van <3.5t U
market for transport, freight, lorry, unspecified | 4130000 | ecoinvent | RER | ton kilometer | Materials/fuels | technosphere | 0 | 4130000 |  |  | transport, freight, lorry, unspecified | transport, freight, lorry, diesel, unspecified | Transport, van <3.5t U
market for transport, freight, lorry, unspecified | 12500000 | ecoinvent | RER | ton kilometer | Materials/fuels | technosphere | 0 | 12500000 |  |  | transport, freight, lorry, unspecified | transport, freight, lorry, diesel, unspecified | Transport, van <3.5t U
market for waste concrete | -624000000 | ecoinvent | CH | kilogram | Waste to treatment | technosphere | 0 | 624000000 |  |  | waste concrete | waste concrete | Disposal, concrete, 5% water, to inert material landfill U
Activity | EPR decommissioning
comment | Simons A, Bauer C. Life cycle assessment of the Evolutionary Power Reactor (EPR) and the influence of different fuel cycle strategies. Proceedings of the Institution of Mechanical Engineers, Part A: Journal of Power and Energy. 2012;226(3):427-444. doi:10.1177/0957650912440549
location | RER
production amount | 1
reference product | EPR decommissioning
type | process
unit | unit
Exchanges
name | amount | database | location | unit | categories | type | uncertainty type | loc | allocation | comment | product | reference product | simapro name
EPR decommissioning | 1 | lci_H2FR_RTE2050 | RER | unit | Axpo NH 5b::year technologies | production |  |  | 100 |  |  | EPR decommissioning
diesel, burned in building machine | 285000000 | ecoinvent | GLO | megajoule | Materials/fuels | technosphere | 0 | 285000000 |  |  |  | diesel, burned in building machine | Diesel, burned in building machine/GLO U
market for transport, freight, lorry, unspecified | 1330000 | ecoinvent | RER | ton kilometer | Materials/fuels | technosphere | 0 | 1330000 |  |  | transport, freight, lorry, unspecified | transport, freight, lorry, diesel, unspecified | Transport, van <3.5t U
market for transport, freight, lorry, unspecified | 4130000 | ecoinvent | RER | ton kilometer | Materials/fuels | technosphere | 0 | 4130000 |  |  | transport, freight, lorry, unspecified | transport, freight, lorry, diesel, unspecified | Transport, van <3.5t U
market for transport, freight, lorry, unspecified | 12500000 | ecoinvent | RER | ton kilometer | Materials/fuels | technosphere | 0 | 12500000 |  |  | transport, freight, lorry, unspecified | transport, freight, lorry, diesel, unspecified | Transport, van <3.5t U
market for waste concrete | -624000000 | ecoinvent | CH | kilogram | Waste to treatment | technosphere | 0 | 624000000 |  |  | waste concrete | waste concrete | Disposal, concrete, 5% water, to inert material landfill U
Activity | Embeded parts NI EPR
comment | Simons A, Bauer C. Life cycle assessment of the Evolutionary Power Reactor (EPR) and the influence of different fuel cycle strategies. Proceedings of the Institution of Mechanical Engineers, Part A: Journal of Power and Energy. 2012;226(3):427-444. doi:10.1177/0957650912440549
location | RER
production amount | 1
reference product | Embeded parts NI EPR
type | process
unit | unit
Exchanges
name | amount | database | location | unit | categories | type | uncertainty type | loc | allocation | comment | product | reference product | simapro name
Embeded parts NI EPR | 1 | lci_H2FR_RTE2050 | RER | unit | Axpo NH 5b::year technologies | production |  |  | 100 |  |  | Embeded parts NI EPR
market for hot rolling, steel | 2500000 | ecoinvent | GLO | kilogram | Materials/fuels | technosphere | 0 | 2500000 |  |  | hot rolling, steel | hot rolling, steel | Hot rolling, steel U
market for steel, chromium steel 18/8 | 2500000 | ecoinvent | GLO | kilogram | Materials/fuels | technosphere | 0 | 2500000 |  |  | steel, chromium steel 18/8 | steel, chromium steel 18/8 | Chromium steel 18/8, at plant U
market for transport, freight, train, fleet average | 550000 | ecoinvent | Europe without Switzerland | ton kilometer | Materials/fuels | technosphere | 0 | 550000 |  |  | transport, freight, train, fleet average | transport, freight, train, fleet average | Transport, freight, rail U
market for transport, freight, lorry, unspecified | 275000 | ecoinvent | RER | ton kilometer | Materials/fuels | technosphere | 0 | 275000 |  |  | transport, freight, lorry, unspecified | transport, freight, lorry, diesel, unspecified | Transport, van <3.5t U
Activity | Fire figting equipment TI EPR
comment | Simons A, Bauer C. Life cycle assessment of the Evolutionary Power Reactor (EPR) and the influence of different fuel cycle strategies. Proceedings of the Institution of Mechanical Engineers, Part A: Journal of Power and Energy. 2012;226(3):427-444. doi:10.1177/0957650912440549
location | RER
production amount | 1
reference product | Fire figting equipment TI EPR
type | process
unit | unit
Exchanges
name | amount | database | location | unit | categories | type | uncertainty type | loc | allocation | comment | product | reference product | simapro name
Fire figting equipment TI EPR | 1 | lci_H2FR_RTE2050 | RER | unit | Axpo NH 5b::year technologies | production |  |  | 100 |  |  | Fire figting equipment TI EPR
market for reinforcing steel | 5000 | ecoinvent | GLO | kilogram | Materials/fuels | technosphere | 0 | 5000 |  |  | reinforcing steel | reinforcing steel | Reinforcing steel, at plant U
market for transport, freight, train, fleet average | 1100 | ecoinvent | Europe without Switzerland | ton kilometer | Materials/fuels | technosphere | 0 | 1100 |  |  | transport, freight, train, fleet average | transport, freight, train, fleet average | Transport, freight, rail U
market for transport, freight, lorry, unspecified | 500 | ecoinvent | RER | ton kilometer | Materials/fuels | technosphere | 0 | 500 |  |  | transport, freight, lorry, unspecified | transport, freight, lorry, diesel, unspecified | Transport, van <3.5t U
sheet rolling, steel | 5000 | ecoinvent | RER | kilogram | Materials/fuels | technosphere | 0 | 5000 |  |  |  | sheet rolling, steel | Sheet rolling, steel U
Activity | Fuel elements PWR, UO2 4.8% & MOX, at nuclear fuel fabrication plant
comment | Simons A, Bauer C. Life cycle assessment of the Evolutionary Power Reactor (EPR) and the influence of different fuel cycle strategies. Proceedings of the Institution of Mechanical Engineers, Part A: Journal of Power and Energy. 2012;226(3):427-444. doi:10.1177/0957650912440549
location | FR
production amount | 1
reference product | Fuel elements PWR, UO2 4.8% & MOX, at nuclear fuel fabrication plant
type | process
unit | kilogram
Exchanges
name | amount | database | location | unit | categories | type | uncertainty type | loc | scale | allocation | comment | negative | reference product
Fuel elements PWR, UO2 4.8% & MOX, at nuclear fuel fabrication plant | 1 | lci_H2FR_RTE2050 | FR | kilogram | Axpo NH 5b::year technologies | production |  |  |  | 100 | SWITZERLAND |  | Fuel elements PWR, UO2 4.8% & MOX, at nuclear fuel fabrication plant
MOX fuel element for LWR, at nuclear fuel fabrication plant | 0.13 | lci_H2FR_RTE2050 | FR | kilogram | Materials/fuels | technosphere | 2 | -2.0402 | 0.024395 |  | reliable source | 0 | MOX fuel element for LWR, at nuclear fuel fabrication plant
U enriched 4.8%, in fuel element for LWR, at nuclear fuel fabrication plant | 0.87 | lci_H2FR_RTE2050 | FR | kilogram | Materials/fuels | technosphere | 2 | -0.13926 | 0.0049752 |  | reliable source | 0 | U enriched 4.8%, in fuel element for LWR, at nuclear fuel fabrication plant
Activity | Fuel elements PWR, UO2 4.8% & MOX, at nuclear fuel fabrication plant
comment | Simons A, Bauer C. Life cycle assessment of the Evolutionary Power Reactor (EPR) and the influence of different fuel cycle strategies. Proceedings of the Institution of Mechanical Engineers, Part A: Journal of Power and Energy. 2012;226(3):427-444. doi:10.1177/0957650912440549
location | RER
production amount | 1
reference product | Fuel elements PWR, UO2 4.8% & MOX, at nuclear fuel fabrication plant
type | process
unit | kilogram
Exchanges
name | amount | database | location | unit | categories | type | uncertainty type | loc | scale | allocation | comment | negative | product | reference product
Fuel elements PWR, UO2 4.8% & MOX, at nuclear fuel fabrication plant | 1 | lci_H2FR_RTE2050 | RER | kilogram | Axpo NH 5b::year technologies | production |  |  |  | 100 | SWITZERLAND |  |  | Fuel elements PWR, UO2 4.8% & MOX, at nuclear fuel fabrication plant
MOX fuel element for LWR, at nuclear fuel fabrication plant | 0.13 | lci_H2FR_RTE2050 | RER | kilogram | Materials/fuels | technosphere | 2 | -2.0402 | 0.024395 |  | reliable source | 0 |  | MOX fuel element for LWR, at nuclear fuel fabrication plant
U enriched 4.8%, in fuel element for LWR, at nuclear fuel fabrication plant | 0.87 | lci_H2FR_RTE2050 | RER | kilogram | Materials/fuels | technosphere | 2 | -0.13926 | 0.0049752 |  | reliable source | 0 | U enriched 4.8%, in fuel element for LWR, at nuclear fuel fabrication plant | U enriched 4.8%, in fuel element for LWR, at nuclear fuel fabrication plant
Activity | Generator EPR
comment | Simons A, Bauer C. Life cycle assessment of the Evolutionary Power Reactor (EPR) and the influence of different fuel cycle strategies. Proceedings of the Institution of Mechanical Engineers, Part A: Journal of Power and Energy. 2012;226(3):427-444. doi:10.1177/0957650912440549
location | RER
production amount | 1
reference product | Generator EPR
type | process
unit | unit
Exchanges
name | amount | database | location | unit | categories | type | uncertainty type | loc | allocation | comment | product | reference product | simapro name
Generator EPR | 1 | lci_H2FR_RTE2050 | RER | unit | Axpo NH 5b::year technologies | production |  |  | 100 |  |  | Generator EPR
market for copper, cathode | 131000 | ecoinvent | GLO | kilogram | Materials/fuels | technosphere | 0 | 131000 |  |  | copper, cathode | copper, cathode | Copper, at regional storage U
market for hot rolling, steel | 355000 | ecoinvent | GLO | kilogram | Materials/fuels | technosphere | 0 | 355000 |  |  | hot rolling, steel | hot rolling, steel | Hot rolling, steel U
market for steel, chromium steel 18/8 | 168000 | ecoinvent | GLO | kilogram | Materials/fuels | technosphere | 0 | 168000 |  |  | steel, chromium steel 18/8 | steel, chromium steel 18/8 | Chromium steel 18/8, at plant U
market for steel, low-alloyed | 187000 | ecoinvent | GLO | kilogram | Materials/fuels | technosphere | 0 | 187000 |  |  | steel, low-alloyed | steel, low-alloyed | Steel, low-alloyed, at plant U
market for transport, freight, train, fleet average | 160000 | ecoinvent | Europe without Switzerland | ton kilometer | Materials/fuels | technosphere | 0 | 160000 |  |  | transport, freight, train, fleet average | transport, freight, train, fleet average | Transport, freight, rail U
market for transport, freight, lorry, unspecified | 79800 | ecoinvent | RER | ton kilometer | Materials/fuels | technosphere | 0 | 79800 |  |  | transport, freight, lorry, unspecified | transport, freight, lorry, diesel, unspecified | Transport, van <3.5t U
sheet rolling, steel | 239000 | ecoinvent | RER | kilogram | Materials/fuels | technosphere | 0 | 239000 |  |  |  | sheet rolling, steel | Sheet rolling, steel U
steel production, electric, low-alloyed | 239000 | ecoinvent | Europe without Switzerland and Austria | kilogram | Materials/fuels | technosphere | 0 | 239000 |  |  | steel, low-alloyed | steel, low-alloyed | Steel, electric, un- and low-alloyed, at plant U
wire drawing, copper | 131000 | ecoinvent | RER | kilogram | Materials/fuels | technosphere | 0 | 131000 |  |  |  | wire drawing, copper | Wire drawing, copper U
Activity | HVAC ducts
comment | Simons A, Bauer C. Life cycle assessment of the Evolutionary Power Reactor (EPR) and the influence of different fuel cycle strategies. Proceedings of the Institution of Mechanical Engineers, Part A: Journal of Power and Energy. 2012;226(3):427-444. doi:10.1177/0957650912440549
location | RER
production amount | 1
reference product | HVAC ducts
type | process
unit | square meter
Exchanges
name | amount | database | location | unit | categories | type | uncertainty type | loc | allocation | comment | product | reference product | simapro name
HVAC ducts | 1 | lci_H2FR_RTE2050 | RER | square meter | Axpo NH 5b::year technologies | production |  |  | 100 |  |  | HVAC ducts
market for steel, low-alloyed | 17.3 | ecoinvent | GLO | kilogram | Materials/fuels | technosphere | 0 | 17.3 |  |  | steel, low-alloyed | steel, low-alloyed | Steel, low-alloyed, at plant U
market for transport, freight, train, fleet average | 3.45 | ecoinvent | Europe without Switzerland | ton kilometer | Materials/fuels | technosphere | 0 | 3.45 |  |  | transport, freight, train, fleet average | transport, freight, train, fleet average | Transport, freight, rail U
market for transport, freight, lorry, unspecified | 0.863 | ecoinvent | RER | ton kilometer | Materials/fuels | technosphere | 0 | 0.863 |  |  | transport, freight, lorry, unspecified | transport, freight, lorry, diesel, unspecified | Transport, van <3.5t U
sheet rolling, steel | 17.3 | ecoinvent | RER | kilogram | Materials/fuels | technosphere | 0 | 17.3 |  |  |  | sheet rolling, steel | Sheet rolling, steel U
Activity | HVAC equipment
comment | Simons A, Bauer C. Life cycle assessment of the Evolutionary Power Reactor (EPR) and the influence of different fuel cycle strategies. Proceedings of the Institution of Mechanical Engineers, Part A: Journal of Power and Energy. 2012;226(3):427-444. doi:10.1177/0957650912440549
location | RER
production amount | 1
reference product | HVAC equipment
type | process
unit | square meter
Exchanges
name | amount | database | location | unit | categories | type | uncertainty type | loc | allocation | comment | product | reference product | simapro name
HVAC equipment | 1 | lci_H2FR_RTE2050 | RER | square meter | Axpo NH 5b::year technologies | production |  |  | 100 |  |  | HVAC equipment
market for copper, cathode | 0.159 | ecoinvent | GLO | kilogram | Materials/fuels | technosphere | 0 | 0.159 |  |  | copper, cathode | copper, cathode | Copper, at regional storage U
market for steel, low-alloyed | 19.2 | ecoinvent | GLO | kilogram | Materials/fuels | technosphere | 0 | 19.2 |  |  | steel, low-alloyed | steel, low-alloyed | Steel, low-alloyed, at plant U
market for transport, freight, train, fleet average | 3.87 | ecoinvent | Europe without Switzerland | ton kilometer | Materials/fuels | technosphere | 0 | 3.87 |  |  | transport, freight, train, fleet average | transport, freight, train, fleet average | Transport, freight, rail U
market for transport, freight, lorry, unspecified | 1.94 | ecoinvent | RER | ton kilometer | Materials/fuels | technosphere | 0 | 1.94 |  |  | transport, freight, lorry, unspecified | transport, freight, lorry, diesel, unspecified | Transport, van <3.5t U
sheet rolling, steel | 19.2 | ecoinvent | RER | kilogram | Materials/fuels | technosphere | 0 | 19.2 |  |  |  | sheet rolling, steel | Sheet rolling, steel U
wire drawing, copper | 0.159 | ecoinvent | RER | kilogram | Materials/fuels | technosphere | 0 | 0.159 |  |  |  | wire drawing, copper | Wire drawing, copper U
Activity | HVAC fire damper
comment | Simons A, Bauer C. Life cycle assessment of the Evolutionary Power Reactor (EPR) and the influence of different fuel cycle strategies. Proceedings of the Institution of Mechanical Engineers, Part A: Journal of Power and Energy. 2012;226(3):427-444. doi:10.1177/0957650912440549
location | RER
production amount | 1
reference product | HVAC fire damper
type | process
unit | unit
Exchanges
name | amount | database | location | unit | categories | type | uncertainty type | loc | allocation | comment | product | reference product | simapro name
HVAC fire damper | 1 | lci_H2FR_RTE2050 | RER | unit | Axpo NH 5b::year technologies | production |  |  | 100 |  |  | HVAC fire damper
market for copper, cathode | 0.793 | ecoinvent | GLO | kilogram | Materials/fuels | technosphere | 0 | 0.793 |  |  | copper, cathode | copper, cathode | Copper, at regional storage U
market for steel, low-alloyed | 22.8 | ecoinvent | GLO | kilogram | Materials/fuels | technosphere | 0 | 22.8 |  |  | steel, low-alloyed | steel, low-alloyed | Steel, low-alloyed, at plant U
market for transport, freight, train, fleet average | 4.71 | ecoinvent | Europe without Switzerland | ton kilometer | Materials/fuels | technosphere | 0 | 4.71 |  |  | transport, freight, train, fleet average | transport, freight, train, fleet average | Transport, freight, rail U
market for transport, freight, lorry, unspecified | 2.35 | ecoinvent | RER | ton kilometer | Materials/fuels | technosphere | 0 | 2.35 |  |  | transport, freight, lorry, unspecified | transport, freight, lorry, diesel, unspecified | Transport, van <3.5t U
sheet rolling, steel | 22.8 | ecoinvent | RER | kilogram | Materials/fuels | technosphere | 0 | 22.8 |  |  |  | sheet rolling, steel | Sheet rolling, steel U
wire drawing, copper | 0.793 | ecoinvent | RER | kilogram | Materials/fuels | technosphere | 0 | 0.793 |  |  |  | wire drawing, copper | Wire drawing, copper U
Activity | HVAC ventilator
comment | Simons A, Bauer C. Life cycle assessment of the Evolutionary Power Reactor (EPR) and the influence of different fuel cycle strategies. Proceedings of the Institution of Mechanical Engineers, Part A: Journal of Power and Energy. 2012;226(3):427-444. doi:10.1177/0957650912440549
location | RER
production amount | 1
reference product | HVAC ventilator
type | process
unit | unit
Exchanges
name | amount | database | location | unit | categories | type | uncertainty type | loc | allocation | comment | product | reference product | simapro name
HVAC ventilator | 1 | lci_H2FR_RTE2050 | RER | unit | Axpo NH 5b::year technologies | production |  |  | 100 |  |  | HVAC ventilator
market for copper, cathode | 0.79 | ecoinvent | GLO | kilogram | Materials/fuels | technosphere | 0 | 0.79 |  |  | copper, cathode | copper, cathode | Copper, at regional storage U
market for steel, low-alloyed | 7.04 | ecoinvent | GLO | kilogram | Materials/fuels | technosphere | 0 | 7.04 |  |  | steel, low-alloyed | steel, low-alloyed | Steel, low-alloyed, at plant U
market for transport, freight, train, fleet average | 1.57 | ecoinvent | Europe without Switzerland | ton kilometer | Materials/fuels | technosphere | 0 | 1.57 |  |  | transport, freight, train, fleet average | transport, freight, train, fleet average | Transport, freight, rail U
market for transport, freight, lorry, unspecified | 0.783 | ecoinvent | RER | ton kilometer | Materials/fuels | technosphere | 0 | 0.783 |  |  | transport, freight, lorry, unspecified | transport, freight, lorry, diesel, unspecified | Transport, van <3.5t U
sheet rolling, steel | 7.04 | ecoinvent | RER | kilogram | Materials/fuels | technosphere | 0 | 7.04 |  |  |  | sheet rolling, steel | Sheet rolling, steel U
wire drawing, copper | 0.79 | ecoinvent | RER | kilogram | Materials/fuels | technosphere | 0 | 0.79 |  |  |  | wire drawing, copper | Wire drawing, copper U
Activity | I&C cabinet
comment | Simons A, Bauer C. Life cycle assessment of the Evolutionary Power Reactor (EPR) and the influence of different fuel cycle strategies. Proceedings of the Institution of Mechanical Engineers, Part A: Journal of Power and Energy. 2012;226(3):427-444. doi:10.1177/0957650912440549
location | RER
production amount | 1
reference product | I&C cabinet
type | process
unit | unit
Exchanges
name | amount | database | location | unit | categories | type | uncertainty type | loc | allocation | comment | product | reference product | simapro name
I&C cabinet | 1 | lci_H2FR_RTE2050 | RER | unit | Axpo NH 5b::year technologies | production |  |  | 100 |  |  | I&C cabinet
market for aluminium, primary, ingot | 319 | ecoinvent | IAI Area, EU27 & EFTA | kilogram | Materials/fuels | technosphere | 0 | 319 |  |  | aluminium, primary, ingot | aluminium, primary, ingot | Aluminium, primary, at plant U
market for copper, cathode | 751 | ecoinvent | GLO | kilogram | Materials/fuels | technosphere | 0 | 751 |  |  | copper, cathode | copper, cathode | Copper, at regional storage U
market for hot rolling, steel | 667 | ecoinvent | GLO | kilogram | Materials/fuels | technosphere | 0 | 667 |  |  | hot rolling, steel | hot rolling, steel | Hot rolling, steel U
market for polyester resin, unsaturated | 25.3 | ecoinvent | RER | kilogram | Materials/fuels | technosphere | 0 | 25.3 |  |  | polyester resin, unsaturated | polyester resin, unsaturated | Polyester resin, unsaturated, at plant U
market for polyethylene, high density, granulate | 401 | ecoinvent | GLO | kilogram | Materials/fuels | technosphere | 0 | 401 |  |  | polyethylene, high density, granulate | polyethylene, high density, granulate | Polyethylene, HDPE, granulate, at plant U
market for polyvinyl chloride, unspecified polymerisation, weighted average | 582 | ecoinvent | RER | kilogram | Materials/fuels | technosphere | 0 | 582 |  |  | polyvinyl chloride, unspecified polymerisation, weighted average | polyvinyl chloride, unspecified polymerisation, weighted average | Polyvinylchloride, at regional storage U
market for steel, low-alloyed | 667 | ecoinvent | GLO | kilogram | Materials/fuels | technosphere | 0 | 667 |  |  | steel, low-alloyed | steel, low-alloyed | Steel, low-alloyed, at plant U
market for synthetic rubber | 116 | ecoinvent | GLO | kilogram | Materials/fuels | technosphere | 0 | 116 |  |  | synthetic rubber | synthetic rubber | Synthetic rubber, at plant U
market for tin | 123 | ecoinvent | GLO | kilogram | Materials/fuels | technosphere | 0 | 123 |  |  | tin | tin | Tin, at regional storage U
market for transport, freight, train, fleet average | 702 | ecoinvent | Europe without Switzerland | ton kilometer | Materials/fuels | technosphere | 0 | 702 |  |  | transport, freight, train, fleet average | transport, freight, train, fleet average | Transport, freight, rail U
market for transport, freight, lorry, unspecified | 351 | ecoinvent | RER | ton kilometer | Materials/fuels | technosphere | 0 | 351 |  |  | transport, freight, lorry, unspecified | transport, freight, lorry, diesel, unspecified | Transport, van <3.5t U
polycarbonate production | 101 | ecoinvent | RER | kilogram | Materials/fuels | technosphere | 0 | 101 |  |  | polycarbonate | polycarbonate | Polycarbonate, at plant U
polymethyl methacrylate production, beads | 274 | ecoinvent | RER | kilogram | Materials/fuels | technosphere | 0 | 274 |  |  | polymethyl methacrylate, beads | polymethyl methacrylate, beads | Polymethyl methacrylate, beads, at plant U
sheet rolling, aluminium | 319 | ecoinvent | RER | kilogram | Materials/fuels | technosphere | 0 | 319 |  |  |  | sheet rolling, aluminium | Sheet rolling, aluminium U
structural timber production | 0.0338 | ecoinvent | RER | cubic meter | Materials/fuels | technosphere | 0 | 0.0338 |  |  | structural timber | structural timber | Sawn timber, hardwood, planed, kiln dried, u=10%, at plant U
wire drawing, copper | 751 | ecoinvent | RER | kilogram | Materials/fuels | technosphere | 0 | 751 |  |  |  | wire drawing, copper | Wire drawing, copper U
Activity | Isolated phase bus
comment | Simons A, Bauer C. Life cycle assessment of the Evolutionary Power Reactor (EPR) and the influence of different fuel cycle strategies. Proceedings of the Institution of Mechanical Engineers, Part A: Journal of Power and Energy. 2012;226(3):427-444. doi:10.1177/0957650912440549
location | CH
production amount | 1
reference product | Isolated phase bus
type | process
unit | unit
Exchanges
name | amount | database | location | unit | categories | type | uncertainty type | loc | allocation | comment | product | reference product | simapro name
Isolated phase bus | 1 | lci_H2FR_RTE2050 | CH | unit | Axpo NH 5b::year technologies | production |  |  | 100 |  |  | Isolated phase bus
market for aluminium, primary, ingot | 278000 | ecoinvent | IAI Area, EU27 & EFTA | kilogram | Materials/fuels | technosphere | 0 | 278000 |  |  | aluminium, primary, ingot | aluminium, primary, ingot | Aluminium, primary, at plant U
market for transport, freight, train, fleet average | 55700 | ecoinvent | CH | ton kilometer | Materials/fuels | technosphere | 0 | 55700 |  |  | transport, freight, train, fleet average | transport, freight, train, fleet average | Transport, freight, rail U
market for transport, freight, lorry, unspecified | 13900 | ecoinvent | RER | ton kilometer | Materials/fuels | technosphere | 0 | 13900 |  |  | transport, freight, lorry, unspecified | transport, freight, lorry, diesel, unspecified | Transport, van <3.5t U
section bar extrusion, aluminium | 278000 | ecoinvent | RER | kilogram | Materials/fuels | technosphere | 0 | 278000 |  |  |  | section bar extrusion, aluminium | Section bar extrusion, aluminium U
Activity | Isolated phase bus
comment | Simons A, Bauer C. Life cycle assessment of the Evolutionary Power Reactor (EPR) and the influence of different fuel cycle strategies. Proceedings of the Institution of Mechanical Engineers, Part A: Journal of Power and Energy. 2012;226(3):427-444. doi:10.1177/0957650912440549
location | RER
production amount | 1
reference product | Isolated phase bus
type | process
unit | unit
Exchanges
name | amount | database | location | unit | categories | type | uncertainty type | loc | allocation | comment | product | reference product | simapro name
Isolated phase bus | 1 | lci_H2FR_RTE2050 | RER | unit | Axpo NH 5b::year technologies | production |  |  | 100 |  |  | Isolated phase bus
market for aluminium, primary, ingot | 278000 | ecoinvent | IAI Area, EU27 & EFTA | kilogram | Materials/fuels | technosphere | 0 | 278000 |  |  | aluminium, primary, ingot | aluminium, primary, ingot | Aluminium, primary, at plant U
market for transport, freight, train, fleet average | 55700 | ecoinvent | Europe without Switzerland | ton kilometer | Materials/fuels | technosphere | 0 | 55700 |  |  | transport, freight, train, fleet average | transport, freight, train, fleet average | Transport, freight, rail U
market for transport, freight, lorry, unspecified | 27800 | ecoinvent | RER | ton kilometer | Materials/fuels | technosphere | 0 | 27800 |  |  | transport, freight, lorry, unspecified | transport, freight, lorry, diesel, unspecified | Transport, van <3.5t U
section bar extrusion, aluminium | 278000 | ecoinvent | RER | kilogram | Materials/fuels | technosphere | 0 | 278000 |  |  |  | section bar extrusion, aluminium | Section bar extrusion, aluminium U
Activity | Liner containment NI EPR
comment | Simons A, Bauer C. Life cycle assessment of the Evolutionary Power Reactor (EPR) and the influence of different fuel cycle strategies. Proceedings of the Institution of Mechanical Engineers, Part A: Journal of Power and Energy. 2012;226(3):427-444. doi:10.1177/0957650912440549
location | RER
production amount | 1
reference product | Liner containment NI EPR
type | process
unit | unit
Exchanges
name | amount | database | location | unit | categories | type | uncertainty type | loc | allocation | comment | product | reference product | simapro name
Liner containment NI EPR | 1 | lci_H2FR_RTE2050 | RER | unit | Axpo NH 5b::year technologies | production |  |  | 100 |  |  | Liner containment NI EPR
market for hot rolling, steel | 1020000 | ecoinvent | GLO | kilogram | Materials/fuels | technosphere | 0 | 1020000 |  |  | hot rolling, steel | hot rolling, steel | Hot rolling, steel U
market for steel, low-alloyed | 1020000 | ecoinvent | GLO | kilogram | Materials/fuels | technosphere | 0 | 1020000 |  |  | steel, low-alloyed | steel, low-alloyed | Steel, low-alloyed, at plant U
market for transport, freight, train, fleet average | 223000 | ecoinvent | Europe without Switzerland | ton kilometer | Materials/fuels | technosphere | 0 | 223000 |  |  | transport, freight, train, fleet average | transport, freight, train, fleet average | Transport, freight, rail U
market for transport, freight, lorry, unspecified | 112000 | ecoinvent | RER | ton kilometer | Materials/fuels | technosphere | 0 | 112000 |  |  | transport, freight, lorry, unspecified | transport, freight, lorry, diesel, unspecified | Transport, van <3.5t U
Activity | MOX fuel element for LWR, at nuclear fuel fabrication plant
comment | Simons A, Bauer C. Life cycle assessment of the Evolutionary Power Reactor (EPR) and the influence of different fuel cycle strategies. Proceedings of the Institution of Mechanical Engineers, Part A: Journal of Power and Energy. 2012;226(3):427-444. doi:10.1177/0957650912440549
location | FR
production amount | 1
reference product | MOX fuel element for LWR, at nuclear fuel fabrication plant
type | process
unit | kilogram
Exchanges
name | amount | database | location | unit | categories | type | uncertainty type | loc | scale | allocation | comment | negative | product | reference product | simapro name
Actinides, radioactive, unspecified | 0.0016 | biosphere3 |  | kilo Becquerel | air::non-urban air or from high stacks | biosphere | 2 | -6.4378 | 0.54931 |  | very few recent data | 0
Ammonium, ion | 0.0581 | biosphere3 |  | kilogram | water::surface water | biosphere | 2 | -2.8456 | 0.34657 |  | old reference | 0
BOD5, Biological Oxygen Demand | 0.00313 | biosphere3 |  | kilogram | water::surface water | biosphere | 2 | -5.7667 | 0.34657 |  | old reference | 0
Boron | 6.39e-05 | biosphere3 |  | kilogram | water::surface water | biosphere | 2 | -9.6582 | 0.34657 |  | old reference | 0
COD, Chemical Oxygen Demand | 0.0166 | biosphere3 |  | kilogram | water::surface water | biosphere | 2 | -4.0984 | 0.34657 |  | old reference | 0
Calcium, ion | 0.083 | biosphere3 |  | kilogram | water::surface water | biosphere | 2 | -2.4889 | 0.34657 |  | old reference | 0
Chloride | 0.00703 | biosphere3 |  | kilogram | water::surface water | biosphere | 2 | -4.9576 | 0.34657 |  | old reference | 0
Fluoride | 0.0358 | biosphere3 |  | kilogram | water::surface water | biosphere | 2 | -3.3298 | 0.34657 |  | old reference | 0
Heat, waste | 80 | biosphere3 |  | megajoule | air::non-urban air or from high stacks | biosphere | 2 | 4.382 | 0.54931 |  | same as electricity | 0
Iron, ion | 0.000153 | biosphere3 |  | kilogram | water::surface water | biosphere | 2 | -8.7851 | 0.34657 |  | old reference | 0
Magnesium | 0.000402 | biosphere3 |  | kilogram | water::surface water | biosphere | 2 | -7.8191 | 0.34657 |  | old reference | 0
Manganese | 1.02e-05 | biosphere3 |  | kilogram | water::surface water | biosphere | 2 | -11.4931 | 0.34657 |  | old reference | 0
Molybdenum | 2.75e-05 | biosphere3 |  | kilogram | water::surface water | biosphere | 2 | -10.5013 | 0.34657 |  | old reference | 0
NMVOC, non-methane volatile organic compounds, unspecified origin | 0.0033 | biosphere3 |  | kilogram | air::non-urban air or from high stacks | biosphere | 2 | -5.7138 | 0.34657 |  | old reference | 0
Nickel, ion | 0.000147 | biosphere3 |  | kilogram | water::surface water | biosphere | 2 | -8.8251 | 0.34657 |  | old reference | 0
Nitrogen | 0.0703 | biosphere3 |  | kilogram | water::surface water | biosphere | 2 | -2.655 | 0.34657 |  | old reference | 0
Nitrogen oxides | 0.03 | biosphere3 |  | kilogram | air::non-urban air or from high stacks | biosphere | 2 | -3.5066 | 0.34657 |  | old reference | 0
Oils, unspecified | 0.00128 | biosphere3 |  | kilogram | water::surface water | biosphere | 2 | -6.6609 | 0.34657 |  | old reference | 0
Phosphorus | 0.000217 | biosphere3 |  | kilogram | water::surface water | biosphere | 2 | -8.4356 | 0.34657 |  | old reference | 0
Radioactive species, alpha emitters | 0.006 | biosphere3 |  | kilo Becquerel | water::surface water | biosphere | 2 | -5.116 | 0.54931 |  | very few recent data | 0
Silver, ion | 2.17e-05 | biosphere3 |  | kilogram | water::surface water | biosphere | 2 | -10.7382 | 0.34657 |  | old reference | 0
Sodium, ion | 0.00894 | biosphere3 |  | kilogram | water::surface water | biosphere | 2 | -4.7172 | 0.34657 |  | old reference | 0
Sulfate | 0.0121 | biosphere3 |  | kilogram | water::surface water | biosphere | 2 | -4.4145 | 0.34657 |  | old reference | 0
Sulfite | 0.000185 | biosphere3 |  | kilogram | water::surface water | biosphere | 2 | -8.5952 | 0.34657 |  | old reference | 0
Suspended solids, unspecified | 0.0023 | biosphere3 |  | kilogram | water::surface water | biosphere | 2 | -6.0748 | 0.34657 |  | old reference | 0
VOC, volatile organic compounds, unspecified origin | 0.0894 | biosphere3 |  | kilogram | water::surface water | biosphere | 2 | -2.4146 | 0.34657 |  | old reference | 0
MOX fuel element for LWR, at nuclear fuel fabrication plant | 1 | lci_H2FR_RTE2050 | FR | kilogram | Axpo NH 5b::year technologies | production |  |  |  | 100 | Union for the Co-ordination of Transmission of Electricity |  |  | MOX fuel element for LWR, at nuclear fuel fabrication plant
heavy fuel oil, burned in refinery furnace | 32 | ecoinvent | Europe without Switzerland | megajoule | Materials/fuels | technosphere | 2 | 3.4657 | 0.34657 |  | old reference & own assumption | 0 | heavy fuel oil, burned in refinery furnace | heavy fuel oil, burned in refinery furnace | Light fuel oil, burned in industrial furnace 1MW, non-modulating U
market for cement, Portland | 0.0065 | ecoinvent | CH | kilogram | Materials/fuels | technosphere | 2 | -5.036 | 0.34657 |  | own assumption | 0 | cement, Portland | cement, Portland | Cement, unspecified, at plant U
market for chromium | 0.6 | ecoinvent | GLO | kilogram | Materials/fuels | technosphere | 2 | -0.51083 | 0.047655 |  | estimation on number, not on module substituting Zr | 0 | chromium | chromium | Chromium, at regional storage U
market for electricity, medium voltage | 36 | ecoinvent | FR | kilowatt hour | Materials/fuels | technosphere | 2 | 3.5835 | 0.34657 |  | old reference & own assumption | 0 | electricity, medium voltage | electricity, medium voltage | Electricity, medium voltage, at grid U
market for low level radioactive waste | 0.000333 | ecoinvent | GLO | cubic meter | Waste to treatment | technosphere | 2 | -8.0074 | 0.54931 |  | own assumption | 0 | low level radioactive waste | low level radioactive waste | Low active radioactive waste U
market for nuclear fuel factory | 3.7e-08 | ecoinvent | GLO | unit | Materials/fuels | technosphere | 2 | -17.1123 | 0.20273 |  | own estimation | 0 | nuclear fuel factory | nuclear fuel factory | Nuclear fuel fabrication plant/GLO/I U
market for transport, freight, train, fleet average | 0.00065 | ecoinvent | Europe without Switzerland | ton kilometer | Materials/fuels | technosphere | 2 | -7.3385 | 0.37097 |  | standard | 0 | transport, freight, train, fleet average | transport, freight, train, fleet average | Transport, freight, rail U
market for transport, freight, lorry, unspecified | 2.85 | ecoinvent | RER | ton kilometer | Materials/fuels | technosphere | 2 | 1.0473 | 0.37097 |  | standard | 0 | transport, freight, lorry, diesel, unspecified | transport, freight, lorry, diesel, unspecified | Transport, van <3.5t U
market for water, decarbonised | 300 | ecoinvent | CH | kilogram | Materials/fuels | technosphere | 2 | 5.7038 | 0.34657 |  | old reference | 0 | water, decarbonised | water, decarbonised | Water, decarbonised, at plant U
treatment of inert waste, sanitary landfill | -0.8 | ecoinvent | CH | kilogram | Waste to treatment | technosphere | 2 | -0.22314 | 0.047655 |  | own assumption | 0 | inert waste | inert waste | Disposal, inert waste, 5% water, to inert material landfill U
treatment of wastewater, unpolluted, capacity 5E9l/year | -0.135 | ecoinvent | CH | cubic meter | Waste to treatment | technosphere | 2 | -2.0025 | 0.34657 |  | old reference | 0 | wastewater, unpolluted | wastewater, unpolluted | Treatment, sewage, unpolluted, to wastewater treatment, class 3 U
Activity | MOX fuel element for LWR, at nuclear fuel fabrication plant
comment | Simons A, Bauer C. Life cycle assessment of the Evolutionary Power Reactor (EPR) and the influence of different fuel cycle strategies. Proceedings of the Institution of Mechanical Engineers, Part A: Journal of Power and Energy. 2012;226(3):427-444. doi:10.1177/0957650912440549
location | RER
production amount | 1
reference product | MOX fuel element for LWR, at nuclear fuel fabrication plant
type | process
unit | kilogram
Exchanges
name | amount | database | location | unit | categories | type | uncertainty type | loc | scale | allocation | comment | negative | product | reference product | simapro name
Actinides, radioactive, unspecified | 0.0016 | biosphere3 |  | kilo Becquerel | air::non-urban air or from high stacks | biosphere | 2 | -6.4378 | 0.54931 |  | very few recent data | 0
Ammonium, ion | 0.0581 | biosphere3 |  | kilogram | water::surface water | biosphere | 2 | -2.8456 | 0.34657 |  | old reference | 0
BOD5, Biological Oxygen Demand | 0.00313 | biosphere3 |  | kilogram | water::surface water | biosphere | 2 | -5.7667 | 0.34657 |  | old reference | 0
Boron | 6.39e-05 | biosphere3 |  | kilogram | water::surface water | biosphere | 2 | -9.6582 | 0.34657 |  | old reference | 0
COD, Chemical Oxygen Demand | 0.0166 | biosphere3 |  | kilogram | water::surface water | biosphere | 2 | -4.0984 | 0.34657 |  | old reference | 0
Calcium, ion | 0.083 | biosphere3 |  | kilogram | water::surface water | biosphere | 2 | -2.4889 | 0.34657 |  | old reference | 0
Chloride | 0.00703 | biosphere3 |  | kilogram | water::surface water | biosphere | 2 | -4.9576 | 0.34657 |  | old reference | 0
Fluoride | 0.0358 | biosphere3 |  | kilogram | water::surface water | biosphere | 2 | -3.3298 | 0.34657 |  | old reference | 0
Heat, waste | 80 | biosphere3 |  | megajoule | air::non-urban air or from high stacks | biosphere | 2 | 4.382 | 0.54931 |  | same as electricity | 0
Iron, ion | 0.000153 | biosphere3 |  | kilogram | water::surface water | biosphere | 2 | -8.7851 | 0.34657 |  | old reference | 0
Magnesium | 0.000402 | biosphere3 |  | kilogram | water::surface water | biosphere | 2 | -7.8191 | 0.34657 |  | old reference | 0
Manganese | 1.02e-05 | biosphere3 |  | kilogram | water::surface water | biosphere | 2 | -11.4931 | 0.34657 |  | old reference | 0
Molybdenum | 2.75e-05 | biosphere3 |  | kilogram | water::surface water | biosphere | 2 | -10.5013 | 0.34657 |  | old reference | 0
NMVOC, non-methane volatile organic compounds, unspecified origin | 0.0033 | biosphere3 |  | kilogram | air::non-urban air or from high stacks | biosphere | 2 | -5.7138 | 0.34657 |  | old reference | 0
Nickel, ion | 0.000147 | biosphere3 |  | kilogram | water::surface water | biosphere | 2 | -8.8251 | 0.34657 |  | old reference | 0
Nitrogen | 0.0703 | biosphere3 |  | kilogram | water::surface water | biosphere | 2 | -2.655 | 0.34657 |  | old reference | 0
Nitrogen oxides | 0.03 | biosphere3 |  | kilogram | air::non-urban air or from high stacks | biosphere | 2 | -3.5066 | 0.34657 |  | old reference | 0
Oils, unspecified | 0.00128 | biosphere3 |  | kilogram | water::surface water | biosphere | 2 | -6.6609 | 0.34657 |  | old reference | 0
Phosphorus | 0.000217 | biosphere3 |  | kilogram | water::surface water | biosphere | 2 | -8.4356 | 0.34657 |  | old reference | 0
Radioactive species, alpha emitters | 0.006 | biosphere3 |  | kilo Becquerel | water::surface water | biosphere | 2 | -5.116 | 0.54931 |  | very few recent data | 0
Silver, ion | 2.17e-05 | biosphere3 |  | kilogram | water::surface water | biosphere | 2 | -10.7382 | 0.34657 |  | old reference | 0
Sodium, ion | 0.00894 | biosphere3 |  | kilogram | water::surface water | biosphere | 2 | -4.7172 | 0.34657 |  | old reference | 0
Sulfate | 0.0121 | biosphere3 |  | kilogram | water::surface water | biosphere | 2 | -4.4145 | 0.34657 |  | old reference | 0
Sulfite | 0.000185 | biosphere3 |  | kilogram | water::surface water | biosphere | 2 | -8.5952 | 0.34657 |  | old reference | 0
Suspended solids, unspecified | 0.0023 | biosphere3 |  | kilogram | water::surface water | biosphere | 2 | -6.0748 | 0.34657 |  | old reference | 0
VOC, volatile organic compounds, unspecified origin | 0.0894 | biosphere3 |  | kilogram | water::surface water | biosphere | 2 | -2.4146 | 0.34657 |  | old reference | 0
MOX fuel element for LWR, at nuclear fuel fabrication plant | 1 | lci_H2FR_RTE2050 | RER | kilogram | Axpo NH 5b::year technologies | production |  |  |  | 100 | Union for the Co-ordination of Transmission of Electricity |  |  | MOX fuel element for LWR, at nuclear fuel fabrication plant
heavy fuel oil, burned in refinery furnace | 32 | ecoinvent | Europe without Switzerland | megajoule | Materials/fuels | technosphere | 2 | 3.4657 | 0.34657 |  | old reference & own assumption | 0 | heavy fuel oil, burned in refinery furnace | heavy fuel oil, burned in refinery furnace | Light fuel oil, burned in industrial furnace 1MW, non-modulating U
market for cement, Portland | 0.0065 | ecoinvent | CH | kilogram | Materials/fuels | technosphere | 2 | -5.036 | 0.34657 |  | own assumption | 0 | cement, Portland | cement, Portland | Cement, unspecified, at plant U
market for chromium | 0.6 | ecoinvent | GLO | kilogram | Materials/fuels | technosphere | 2 | -0.51083 | 0.047655 |  | estimation on number, not on module substituting Zr | 0 | chromium | chromium | Chromium, at regional storage U
market for low level radioactive waste | -0.000333 | ecoinvent | GLO | cubic meter | Waste to treatment | technosphere | 2 | -8.0074 | 0.54931 |  | own assumption | 0 | low level radioactive waste | low level radioactive waste | Low active radioactive waste U
market for nuclear fuel factory | 3.7e-08 | ecoinvent | GLO | unit | Materials/fuels | technosphere | 2 | -17.1123 | 0.20273 |  | own estimation | 0 | nuclear fuel factory | nuclear fuel factory | Nuclear fuel fabrication plant/GLO/I U
market for transport, freight, train, fleet average | 0.00065 | ecoinvent | Europe without Switzerland | ton kilometer | Materials/fuels | technosphere | 2 | -7.3385 | 0.37097 |  | standard | 0 | transport, freight, train, fleet average | transport, freight, train, fleet average | Transport, freight, rail U
market for transport, freight, lorry, unspecified | 2.85 | ecoinvent | RER | ton kilometer | Materials/fuels | technosphere | 2 | 1.0473 | 0.37097 |  | standard | 0 | transport, freight, lorry, diesel, unspecified | transport, freight, lorry, diesel, unspecified | Transport, van <3.5t U
market for water, decarbonised | 300 | ecoinvent | CH | kilogram | Materials/fuels | technosphere | 2 | 5.7038 | 0.34657 |  | old reference | 0 | water, decarbonised | water, decarbonised | Water, decarbonised, at plant U
market group for electricity, medium voltage | 36 | ecoinvent | UCTE | kilowatt hour | Materials/fuels | technosphere | 2 | 3.5835 | 0.34657 |  | old reference & own assumption | 0 | electricity, medium voltage | electricity, medium voltage | Electricity, medium voltage, production UCTE, at grid/UCTE U
treatment of inert waste, sanitary landfill | -0.8 | ecoinvent | CH | kilogram | Waste to treatment | technosphere | 2 | -0.22314 | 0.047655 |  | own assumption | 0 | inert waste | inert waste | Disposal, inert waste, 5% water, to inert material landfill U
treatment of wastewater, unpolluted, capacity 5E9l/year | -0.135 | ecoinvent | CH | cubic meter | Waste to treatment | technosphere | 2 | -2.0025 | 0.34657 |  | old reference | 0 | wastewater, unpolluted | wastewater, unpolluted | Treatment, sewage, unpolluted, to wastewater treatment, class 3 U
Activity | Moisture separator-reheater HTP-LPT EPR
comment | Simons A, Bauer C. Life cycle assessment of the Evolutionary Power Reactor (EPR) and the influence of different fuel cycle strategies. Proceedings of the Institution of Mechanical Engineers, Part A: Journal of Power and Energy. 2012;226(3):427-444. doi:10.1177/0957650912440549
location | CH
production amount | 1
reference product | Moisture separator-reheater HTP-LPT EPR
type | process
unit | unit
Exchanges
name | amount | database | location | unit | categories | type | uncertainty type | loc | allocation | comment | product | reference product | simapro name
Moisture separator-reheater HTP-LPT EPR | 1 | lci_H2FR_RTE2050 | CH | unit | Axpo NH 5b::year technologies | production |  |  | 100 |  |  | Moisture separator-reheater HTP-LPT EPR
market for drawing of pipe, steel | 157000 | ecoinvent | GLO | kilogram | Materials/fuels | technosphere | 0 | 157000 |  |  | drawing of pipe, steel | drawing of pipe, steel | Drawing of pipes, steel U
market for hot rolling, steel | 629000 | ecoinvent | GLO | kilogram | Materials/fuels | technosphere | 0 | 629000 |  |  | hot rolling, steel | hot rolling, steel | Hot rolling, steel U
market for steel, chromium steel 18/8 | 787000 | ecoinvent | GLO | kilogram | Materials/fuels | technosphere | 0 | 787000 |  |  | steel, chromium steel 18/8 | steel, chromium steel 18/8 | Chromium steel 18/8, at plant U
market for transport, freight, train, fleet average | 519000 | ecoinvent | CH | ton kilometer | Materials/fuels | technosphere | 0 | 519000 |  |  | transport, freight, train, fleet average | transport, freight, train, fleet average | Transport, freight, rail U
market for transport, freight, lorry, unspecified | 43300 | ecoinvent | RER | ton kilometer | Materials/fuels | technosphere | 0 | 43300 |  |  | transport, freight, lorry, unspecified | transport, freight, lorry, diesel, unspecified | Transport, van <3.5t U
Activity | Moisture separator-reheater HTP-LPT EPR
comment | Simons A, Bauer C. Life cycle assessment of the Evolutionary Power Reactor (EPR) and the influence of different fuel cycle strategies. Proceedings of the Institution of Mechanical Engineers, Part A: Journal of Power and Energy. 2012;226(3):427-444. doi:10.1177/0957650912440549
location | RER
production amount | 1
reference product | Moisture separator-reheater HTP-LPT EPR
type | process
unit | unit
Exchanges
name | amount | database | location | unit | categories | type | uncertainty type | loc | allocation | comment | product | reference product | simapro name
Moisture separator-reheater HTP-LPT EPR | 1 | lci_H2FR_RTE2050 | RER | unit | Axpo NH 5b::year technologies | production |  |  | 100 |  |  | Moisture separator-reheater HTP-LPT EPR
market for drawing of pipe, steel | 157000 | ecoinvent | GLO | kilogram | Materials/fuels | technosphere | 0 | 157000 |  |  | drawing of pipe, steel | drawing of pipe, steel | Drawing of pipes, steel U
market for hot rolling, steel | 629000 | ecoinvent | GLO | kilogram | Materials/fuels | technosphere | 0 | 629000 |  |  | hot rolling, steel | hot rolling, steel | Hot rolling, steel U
market for steel, chromium steel 18/8 | 787000 | ecoinvent | GLO | kilogram | Materials/fuels | technosphere | 0 | 787000 |  |  | steel, chromium steel 18/8 | steel, chromium steel 18/8 | Chromium steel 18/8, at plant U
market for transport, freight, train, fleet average | 173000 | ecoinvent | Europe without Switzerland | ton kilometer | Materials/fuels | technosphere | 0 | 173000 |  |  | transport, freight, train, fleet average | transport, freight, train, fleet average | Transport, freight, rail U
market for transport, freight, lorry, unspecified | 86500 | ecoinvent | RER | ton kilometer | Materials/fuels | technosphere | 0 | 86500 |  |  | transport, freight, lorry, unspecified | transport, freight, lorry, diesel, unspecified | Transport, van <3.5t U
Activity | Nuclear Island EPR
comment | Simons A, Bauer C. Life cycle assessment of the Evolutionary Power Reactor (EPR) and the influence of different fuel cycle strategies. Proceedings of the Institution of Mechanical Engineers, Part A: Journal of Power and Energy. 2012;226(3):427-444. doi:10.1177/0957650912440549
location | RER
production amount | 1
reference product | Nuclear Island EPR
type | process
unit | unit
Exchanges
name | amount | database | location | unit | categories | type | uncertainty type | loc | allocation | comment | product | reference product | simapro name
Nuclear Island EPR | 1 | lci_H2FR_RTE2050 | RER | unit | Axpo NH 5b::year technologies | production |  |  | 100 |  |  | Nuclear Island EPR
Cable, average, EPR | 262500 | lci_H2FR_RTE2050 | RER | meter | Materials/fuels | technosphere | 0 | 262500 |  |  |  | Cable, average, EPR
Containment penetration EPR | 1 | lci_H2FR_RTE2050 | RER | unit | Materials/fuels | technosphere | 0 | 1 |  |  |  | Containment penetration EPR
Cooling tower, wet, EPR | 1 | lci_H2FR_RTE2050 | RER | unit | Materials/fuels | technosphere | 0 | 1 |  |  |  | Cooling tower, wet, EPR
Diesel generator 10MW | 4 | lci_H2FR_RTE2050 | RER | unit | Materials/fuels | technosphere | 0 | 4 |  |  |  | Diesel generator 10MW
Embeded parts NI EPR | 1 | lci_H2FR_RTE2050 | RER | unit | Materials/fuels | technosphere | 0 | 1 |  |  |  | Embeded parts NI EPR
HVAC ducts | 26250 | lci_H2FR_RTE2050 | RER | square meter | Materials/fuels | technosphere | 0 | 26250 |  |  |  | HVAC ducts
HVAC fire damper | 630 | lci_H2FR_RTE2050 | RER | unit | Materials/fuels | technosphere | 0 | 630 |  |  |  | HVAC fire damper
HVAC ventilator | 137 | lci_H2FR_RTE2050 | RER | unit | Materials/fuels | technosphere | 0 | 137 |  |  |  | HVAC ventilator
I&C cabinet | 210 | lci_H2FR_RTE2050 | RER | unit | Materials/fuels | technosphere | 0 | 210 |  |  |  | I&C cabinet
Liner containment NI EPR | 1 | lci_H2FR_RTE2050 | RER | unit | Materials/fuels | technosphere | 0 | 1 |  |  |  | Liner containment NI EPR
Piping NI EPR | 1 | lci_H2FR_RTE2050 | RER | unit | Materials/fuels | technosphere | 0 | 1 |  |  |  | Piping NI EPR
Polar crane NI EPR | 1 | lci_H2FR_RTE2050 | RER | unit | Materials/fuels | technosphere | 0 | 1 |  |  |  | Polar crane NI EPR
Primary EPR | 1 | lci_H2FR_RTE2050 | RER | unit | Materials/fuels | technosphere | 0 | 1 |  |  |  | Primary EPR
Support primary EPR | 0 | lci_H2FR_RTE2050 | RER | unit | Materials/fuels | technosphere | 0 | 0 |  |  |  | Support primary EPR
Supports NI EPR | 1 | lci_H2FR_RTE2050 | RER | unit | Materials/fuels | technosphere | 0 | 1 |  |  |  | Supports NI EPR
Switchgear LV | 210 | lci_H2FR_RTE2050 | RER | unit | Materials/fuels | technosphere | 0 | 210 |  |  |  | Switchgear LV
Switchgear MV | 53 | lci_H2FR_RTE2050 | RER | unit | Materials/fuels | technosphere | 0 | 53 |  |  |  | Switchgear MV
Tanks, pumps, vessels NI EPR | 1 | lci_H2FR_RTE2050 | RER | unit | Materials/fuels | technosphere | 0 | 1 |  |  |  | Tanks, pumps, vessels NI EPR
Valve, average, NI EPR | 8400 | lci_H2FR_RTE2050 | RER | unit | Materials/fuels | technosphere | 0 | 8400 |  |  |  | Valve, average, NI EPR
market for concrete, normal strength | 250000 | ecoinvent | CH | cubic meter | Materials/fuels | technosphere | 0 | 250000 |  |  | concrete, normal strength | concrete, normal strength | concrete, normal, at plant U
market for reinforcing steel | 35000000 | ecoinvent | GLO | kilogram | Materials/fuels | technosphere | 0 | 35000000 |  |  | reinforcing steel | reinforcing steel | Reinforcing steel, at plant U
market for transport, freight, train, fleet average | 9520000 | ecoinvent | Europe without Switzerland | ton kilometer | Materials/fuels | technosphere | 0 | 9520000 |  |  | transport, freight, train, fleet average | transport, freight, train, fleet average | Transport, freight, rail U
market for transport, freight, lorry, unspecified | 34100000 | ecoinvent | RER | ton kilometer | Materials/fuels | technosphere | 0 | 34100000 |  |  | transport, freight, lorry, unspecified | transport, freight, lorry, diesel, unspecified | Transport, van <3.5t U
Activity | Pipes HPT to reheater stage 2 EPR
comment | Simons A, Bauer C. Life cycle assessment of the Evolutionary Power Reactor (EPR) and the influence of different fuel cycle strategies. Proceedings of the Institution of Mechanical Engineers, Part A: Journal of Power and Energy. 2012;226(3):427-444. doi:10.1177/0957650912440549
location | CH
production amount | 1
reference product | Pipes HPT to reheater stage 2 EPR
type | process
unit | unit
Exchanges
name | amount | database | location | unit | categories | type | uncertainty type | loc | allocation | comment | product | reference product | simapro name
Pipes HPT to reheater stage 2 EPR | 1 | lci_H2FR_RTE2050 | CH | unit | Axpo NH 5b::year technologies | production |  |  | 100 |  |  | Pipes HPT to reheater stage 2 EPR
market for drawing of pipe, steel | 31600 | ecoinvent | GLO | kilogram | Materials/fuels | technosphere | 0 | 31600 |  |  | drawing of pipe, steel | drawing of pipe, steel | Drawing of pipes, steel U
market for hot rolling, steel | 3510 | ecoinvent | GLO | kilogram | Materials/fuels | technosphere | 0 | 3510 |  |  | hot rolling, steel | hot rolling, steel | Hot rolling, steel U
market for steel, chromium steel 18/8 | 35100 | ecoinvent | GLO | kilogram | Materials/fuels | technosphere | 0 | 35100 |  |  | steel, chromium steel 18/8 | steel, chromium steel 18/8 | Chromium steel 18/8, at plant U
market for transport, freight, train, fleet average | 23100 | ecoinvent | CH | ton kilometer | Materials/fuels | technosphere | 0 | 23100 |  |  | transport, freight, train, fleet average | transport, freight, train, fleet average | Transport, freight, rail U
market for transport, freight, lorry, unspecified | 1930 | ecoinvent | RER | ton kilometer | Materials/fuels | technosphere | 0 | 1930 |  |  | transport, freight, lorry, unspecified | transport, freight, lorry, diesel, unspecified | Transport, van <3.5t U
Activity | Pipes HPT to reheater stage 2 EPR
comment | Simons A, Bauer C. Life cycle assessment of the Evolutionary Power Reactor (EPR) and the influence of different fuel cycle strategies. Proceedings of the Institution of Mechanical Engineers, Part A: Journal of Power and Energy. 2012;226(3):427-444. doi:10.1177/0957650912440549
location | RER
production amount | 1
reference product | Pipes HPT to reheater stage 2 EPR
type | process
unit | unit
Exchanges
name | amount | database | location | unit | categories | type | uncertainty type | loc | allocation | comment | product | reference product | simapro name
Pipes HPT to reheater stage 2 EPR | 1 | lci_H2FR_RTE2050 | RER | unit | Axpo NH 5b::year technologies | production |  |  | 100 |  |  | Pipes HPT to reheater stage 2 EPR
market for drawing of pipe, steel | 31600 | ecoinvent | GLO | kilogram | Materials/fuels | technosphere | 0 | 31600 |  |  | drawing of pipe, steel | drawing of pipe, steel | Drawing of pipes, steel U
market for hot rolling, steel | 3510 | ecoinvent | GLO | kilogram | Materials/fuels | technosphere | 0 | 3510 |  |  | hot rolling, steel | hot rolling, steel | Hot rolling, steel U
market for steel, chromium steel 18/8 | 35100 | ecoinvent | GLO | kilogram | Materials/fuels | technosphere | 0 | 35100 |  |  | steel, chromium steel 18/8 | steel, chromium steel 18/8 | Chromium steel 18/8, at plant U
market for transport, freight, train, fleet average | 7710 | ecoinvent | Europe without Switzerland | ton kilometer | Materials/fuels | technosphere | 0 | 7710 |  |  | transport, freight, train, fleet average | transport, freight, train, fleet average | Transport, freight, rail U
market for transport, freight, lorry, unspecified | 3860 | ecoinvent | RER | ton kilometer | Materials/fuels | technosphere | 0 | 3860 |  |  | transport, freight, lorry, unspecified | transport, freight, lorry, diesel, unspecified | Transport, van <3.5t U
Activity | Pipes, valves TI EPR
comment | Simons A, Bauer C. Life cycle assessment of the Evolutionary Power Reactor (EPR) and the influence of different fuel cycle strategies. Proceedings of the Institution of Mechanical Engineers, Part A: Journal of Power and Energy. 2012;226(3):427-444. doi:10.1177/0957650912440549
location | RER
production amount | 1
reference product | Pipes, valves TI EPR
type | process
unit | unit
Exchanges
name | amount | database | location | unit | categories | type | uncertainty type | loc | allocation | comment | product | reference product | simapro name
Pipes, valves TI EPR | 1 | lci_H2FR_RTE2050 | RER | unit | Axpo NH 5b::year technologies | production |  |  | 100 |  |  | Pipes, valves TI EPR
market for copper, cathode | 40000 | ecoinvent | GLO | kilogram | Materials/fuels | technosphere | 0 | 40000 |  |  | copper, cathode | copper, cathode | Copper, at regional storage U
market for drawing of pipe, steel | 3960000 | ecoinvent | GLO | kilogram | Materials/fuels | technosphere | 0 | 3960000 |  |  | drawing of pipe, steel | drawing of pipe, steel | Drawing of pipes, steel U
market for steel, chromium steel 18/8 | 3960000 | ecoinvent | GLO | kilogram | Materials/fuels | technosphere | 0 | 3960000 |  |  | steel, chromium steel 18/8 | steel, chromium steel 18/8 | Chromium steel 18/8, at plant U
market for transport, freight, train, fleet average | 880000 | ecoinvent | Europe without Switzerland | ton kilometer | Materials/fuels | technosphere | 0 | 880000 |  |  | transport, freight, train, fleet average | transport, freight, train, fleet average | Transport, freight, rail U
market for transport, freight, lorry, unspecified | 440000 | ecoinvent | RER | ton kilometer | Materials/fuels | technosphere | 0 | 440000 |  |  | transport, freight, lorry, unspecified | transport, freight, lorry, diesel, unspecified | Transport, van <3.5t U
wire drawing, copper | 40000 | ecoinvent | RER | kilogram | Materials/fuels | technosphere | 0 | 40000 |  |  |  | wire drawing, copper | Wire drawing, copper U
Activity | Piping NI EPR
comment | Simons A, Bauer C. Life cycle assessment of the Evolutionary Power Reactor (EPR) and the influence of different fuel cycle strategies. Proceedings of the Institution of Mechanical Engineers, Part A: Journal of Power and Energy. 2012;226(3):427-444. doi:10.1177/0957650912440549
location | RER
production amount | 1
reference product | Piping NI EPR
type | process
unit | unit
Exchanges
name | amount | database | location | unit | categories | type | uncertainty type | loc | allocation | comment | product | reference product | simapro name
Piping NI EPR | 1 | lci_H2FR_RTE2050 | RER | unit | Axpo NH 5b::year technologies | production |  |  | 100 |  |  | Piping NI EPR
market for hot rolling, steel | 1500000 | ecoinvent | GLO | kilogram | Materials/fuels | technosphere | 0 | 1500000 |  |  | hot rolling, steel | hot rolling, steel | Hot rolling, steel U
market for steel, chromium steel 18/8 | 1500000 | ecoinvent | GLO | kilogram | Materials/fuels | technosphere | 0 | 1500000 |  |  | steel, chromium steel 18/8 | steel, chromium steel 18/8 | Chromium steel 18/8, at plant U
market for transport, freight, train, fleet average | 330000 | ecoinvent | Europe without Switzerland | ton kilometer | Materials/fuels | technosphere | 0 | 330000 |  |  | transport, freight, train, fleet average | transport, freight, train, fleet average | Transport, freight, rail U
market for transport, freight, lorry, unspecified | 165000 | ecoinvent | RER | ton kilometer | Materials/fuels | technosphere | 0 | 165000 |  |  | transport, freight, lorry, unspecified | transport, freight, lorry, diesel, unspecified | Transport, van <3.5t U
Activity | Piping primary EPR
comment | Simons A, Bauer C. Life cycle assessment of the Evolutionary Power Reactor (EPR) and the influence of different fuel cycle strategies. Proceedings of the Institution of Mechanical Engineers, Part A: Journal of Power and Energy. 2012;226(3):427-444. doi:10.1177/0957650912440549
location | RER
production amount | 1
reference product | Piping primary EPR
type | process
unit | unit
Exchanges
name | amount | database | location | unit | categories | type | uncertainty type | loc | allocation | comment | product | reference product | simapro name
Piping primary EPR | 1 | lci_H2FR_RTE2050 | RER | unit | Axpo NH 5b::year technologies | production |  |  | 100 |  |  | Piping primary EPR
market for hot rolling, steel | 135000 | ecoinvent | GLO | kilogram | Materials/fuels | technosphere | 0 | 135000 |  |  | hot rolling, steel | hot rolling, steel | Hot rolling, steel U
market for steel, chromium steel 18/8 | 135000 | ecoinvent | GLO | kilogram | Materials/fuels | technosphere | 0 | 135000 |  |  | steel, chromium steel 18/8 | steel, chromium steel 18/8 | Chromium steel 18/8, at plant U
market for transport, freight, train, fleet average | 29600 | ecoinvent | Europe without Switzerland | ton kilometer | Materials/fuels | technosphere | 0 | 29600 |  |  | transport, freight, train, fleet average | transport, freight, train, fleet average | Transport, freight, rail U
market for transport, freight, lorry, unspecified | 14800 | ecoinvent | RER | ton kilometer | Materials/fuels | technosphere | 0 | 14800 |  |  | transport, freight, lorry, unspecified | transport, freight, lorry, diesel, unspecified | Transport, van <3.5t U
Activity | Polar crane NI EPR
comment | Simons A, Bauer C. Life cycle assessment of the Evolutionary Power Reactor (EPR) and the influence of different fuel cycle strategies. Proceedings of the Institution of Mechanical Engineers, Part A: Journal of Power and Energy. 2012;226(3):427-444. doi:10.1177/0957650912440549
location | RER
production amount | 1
reference product | Polar crane NI EPR
type | process
unit | unit
Exchanges
name | amount | database | location | unit | categories | type | uncertainty type | loc | allocation | comment | product | reference product | simapro name
Polar crane NI EPR | 1 | lci_H2FR_RTE2050 | RER | unit | Axpo NH 5b::year technologies | production |  |  | 100 |  |  | Polar crane NI EPR
market for hot rolling, steel | 800000 | ecoinvent | GLO | kilogram | Materials/fuels | technosphere | 0 | 800000 |  |  | hot rolling, steel | hot rolling, steel | Hot rolling, steel U
market for steel, chromium steel 18/8 | 40000 | ecoinvent | GLO | kilogram | Materials/fuels | technosphere | 0 | 40000 |  |  | steel, chromium steel 18/8 | steel, chromium steel 18/8 | Chromium steel 18/8, at plant U
market for steel, low-alloyed | 760000 | ecoinvent | GLO | kilogram | Materials/fuels | technosphere | 0 | 760000 |  |  | steel, low-alloyed | steel, low-alloyed | Steel, low-alloyed, at plant U
market for transport, freight, train, fleet average | 176000 | ecoinvent | Europe without Switzerland | ton kilometer | Materials/fuels | technosphere | 0 | 176000 |  |  | transport, freight, train, fleet average | transport, freight, train, fleet average | Transport, freight, rail U
market for transport, freight, lorry, unspecified | 88000 | ecoinvent | RER | ton kilometer | Materials/fuels | technosphere | 0 | 88000 |  |  | transport, freight, lorry, unspecified | transport, freight, lorry, diesel, unspecified | Transport, van <3.5t U
Activity | Pressure vessel with internals EPR
comment | Simons A, Bauer C. Life cycle assessment of the Evolutionary Power Reactor (EPR) and the influence of different fuel cycle strategies. Proceedings of the Institution of Mechanical Engineers, Part A: Journal of Power and Energy. 2012;226(3):427-444. doi:10.1177/0957650912440549
location | RER
production amount | 1
reference product | Pressure vessel with internals EPR
type | process
unit | unit
Exchanges
name | amount | database | location | unit | categories | type | uncertainty type | loc | allocation | comment | product | reference product | simapro name
Pressure vessel with internals EPR | 1 | lci_H2FR_RTE2050 | RER | unit | Axpo NH 5b::year technologies | production |  |  | 100 |  |  | Pressure vessel with internals EPR
market for aluminium, primary, ingot | 1750 | ecoinvent | IAI Area, EU27 & EFTA | kilogram | Materials/fuels | technosphere | 0 | 1750 |  |  | aluminium, primary, ingot | aluminium, primary, ingot | Aluminium, primary, at plant U
market for copper, cathode | 1200 | ecoinvent | GLO | kilogram | Materials/fuels | technosphere | 0 | 1200 |  |  | copper, cathode | copper, cathode | Copper, at regional storage U
market for hot rolling, steel | 709000 | ecoinvent | GLO | kilogram | Materials/fuels | technosphere | 0 | 709000 |  |  | hot rolling, steel | hot rolling, steel | Hot rolling, steel U
market for nickel, class 1 | 225 | ecoinvent | GLO | kilogram | Materials/fuels | technosphere | 0 | 225 |  |  | nickel, class 1 | nickel, class 1 | Nickel, 99.5%, at plant/GLO U
market for steel, chromium steel 18/8 | 705000 | ecoinvent | GLO | kilogram | Materials/fuels | technosphere | 0 | 705000 |  |  | steel, chromium steel 18/8 | steel, chromium steel 18/8 | Chromium steel 18/8, at plant U
market for transport, freight, train, fleet average | 312000 | ecoinvent | Europe without Switzerland | ton kilometer | Materials/fuels | technosphere | 0 | 312000 |  |  | transport, freight, train, fleet average | transport, freight, train, fleet average | Transport, freight, rail U
market for transport, freight, lorry, unspecified | 156000 | ecoinvent | RER | ton kilometer | Materials/fuels | technosphere | 0 | 156000 |  |  | transport, freight, lorry, unspecified | transport, freight, lorry, diesel, unspecified | Transport, van <3.5t U
Activity | Pressurizer primary EPR
comment | Simons A, Bauer C. Life cycle assessment of the Evolutionary Power Reactor (EPR) and the influence of different fuel cycle strategies. Proceedings of the Institution of Mechanical Engineers, Part A: Journal of Power and Energy. 2012;226(3):427-444. doi:10.1177/0957650912440549
location | RER
production amount | 1
reference product | Pressurizer primary EPR
type | process
unit | unit
Exchanges
name | amount | database | location | unit | categories | type | uncertainty type | loc | allocation | comment | product | reference product | simapro name
Pressurizer primary EPR | 1 | lci_H2FR_RTE2050 | RER | unit | Axpo NH 5b::year technologies | production |  |  | 100 |  |  | Pressurizer primary EPR
market for hot rolling, steel | 150000 | ecoinvent | GLO | kilogram | Materials/fuels | technosphere | 0 | 150000 |  |  | hot rolling, steel | hot rolling, steel | Hot rolling, steel U
market for steel, chromium steel 18/8 | 150000 | ecoinvent | GLO | kilogram | Materials/fuels | technosphere | 0 | 150000 |  |  | steel, chromium steel 18/8 | steel, chromium steel 18/8 | Chromium steel 18/8, at plant U
market for transport, freight, train, fleet average | 33000 | ecoinvent | Europe without Switzerland | ton kilometer | Materials/fuels | technosphere | 0 | 33000 |  |  | transport, freight, train, fleet average | transport, freight, train, fleet average | Transport, freight, rail U
market for transport, freight, lorry, unspecified | 16500 | ecoinvent | RER | ton kilometer | Materials/fuels | technosphere | 0 | 16500 |  |  | transport, freight, lorry, unspecified | transport, freight, lorry, diesel, unspecified | Transport, van <3.5t U
Activity | Primary EPR
comment | Simons A, Bauer C. Life cycle assessment of the Evolutionary Power Reactor (EPR) and the influence of different fuel cycle strategies. Proceedings of the Institution of Mechanical Engineers, Part A: Journal of Power and Energy. 2012;226(3):427-444. doi:10.1177/0957650912440549
location | RER
production amount | 1
reference product | Primary EPR
type | process
unit | unit
Exchanges
name | amount | database | location | unit | categories | type | uncertainty type | loc | allocation | comment | reference product
Primary EPR | 1 | lci_H2FR_RTE2050 | RER | unit | Axpo NH 5b::year technologies | production |  |  | 100 |  | Primary EPR
Piping primary EPR | 1 | lci_H2FR_RTE2050 | RER | unit | Materials/fuels | technosphere | 0 | 1 |  |  | Piping primary EPR
Pressure vessel with internals EPR | 1 | lci_H2FR_RTE2050 | RER | unit | Materials/fuels | technosphere | 0 | 1 |  |  | Pressure vessel with internals EPR
Pressurizer primary EPR | 1 | lci_H2FR_RTE2050 | RER | unit | Materials/fuels | technosphere | 0 | 1 |  |  | Pressurizer primary EPR
Pump primary EPR | 4 | lci_H2FR_RTE2050 | RER | unit | Materials/fuels | technosphere | 0 | 4 |  |  | Pump primary EPR
Steam generator primary EPR | 4 | lci_H2FR_RTE2050 | RER | unit | Materials/fuels | technosphere | 0 | 4 |  |  | Steam generator primary EPR
Activity | Procurement TI EPR
comment | Simons A, Bauer C. Life cycle assessment of the Evolutionary Power Reactor (EPR) and the influence of different fuel cycle strategies. Proceedings of the Institution of Mechanical Engineers, Part A: Journal of Power and Energy. 2012;226(3):427-444. doi:10.1177/0957650912440549
location | RER
production amount | 1
reference product | Procurement TI EPR
type | process
unit | unit
Exchanges
name | amount | database | location | unit | categories | type | uncertainty type | loc | allocation | comment | reference product
Procurement TI EPR | 1 | lci_H2FR_RTE2050 | RER | unit | Axpo NH 5b::year technologies | production |  |  | 100 |  | Procurement TI EPR
Procurement civil, partial, TI EPR | 1 | lci_H2FR_RTE2050 | RER | unit | Materials/fuels | technosphere | 0 | 1 |  |  | Procurement civil, partial, TI EPR
Procurement electrical & I&C equipment TI EPR | 1 | lci_H2FR_RTE2050 | RER | unit | Materials/fuels | technosphere | 0 | 1 |  |  | Procurement electrical & I&C equipment TI EPR
Procurement mechanical TI EPR | 1 | lci_H2FR_RTE2050 | RER | unit | Materials/fuels | technosphere | 0 | 1 |  |  | Procurement mechanical TI EPR
Procurement miscellaneous TI EPR | 1 | lci_H2FR_RTE2050 | RER | unit | Materials/fuels | technosphere | 0 | 1 |  |  | Procurement miscellaneous TI EPR
Activity | Procurement civil, partial, TI EPR
comment | Simons A, Bauer C. Life cycle assessment of the Evolutionary Power Reactor (EPR) and the influence of different fuel cycle strategies. Proceedings of the Institution of Mechanical Engineers, Part A: Journal of Power and Energy. 2012;226(3):427-444. doi:10.1177/0957650912440549
location | RER
production amount | 1
reference product | Procurement civil, partial, TI EPR
type | process
unit | unit
Exchanges
name | amount | database | location | unit | categories | type | uncertainty type | loc | allocation | comment | product | reference product | simapro name
Procurement civil, partial, TI EPR | 1 | lci_H2FR_RTE2050 | RER | unit | Axpo NH 5b::year technologies | production |  |  | 100 |  |  | Procurement civil, partial, TI EPR
market for concrete, normal strength | 550 | ecoinvent | CH | cubic meter | Materials/fuels | technosphere | 0 | 550 |  |  | concrete, normal strength | concrete, normal strength | Concrete, normal, at plant U
market for hot rolling, steel | 1400000 | ecoinvent | GLO | kilogram | Materials/fuels | technosphere | 0 | 1400000 |  |  | hot rolling, steel | hot rolling, steel | Hot rolling, steel U
market for reinforcing steel | 13300000 | ecoinvent | GLO | kilogram | Materials/fuels | technosphere | 0 | 13300000 |  |  | reinforcing steel | reinforcing steel | Reinforcing steel, at plant U
market for steel, chromium steel 18/8 | 100000 | ecoinvent | GLO | kilogram | Materials/fuels | technosphere | 0 | 100000 |  |  | steel, chromium steel 18/8 | steel, chromium steel 18/8 | Chromium steel 18/8, at plant U
market for steel, low-alloyed | 1300000 | ecoinvent | GLO | kilogram | Materials/fuels | technosphere | 0 | 1300000 |  |  | steel, low-alloyed | steel, low-alloyed | Steel, low-alloyed, at plant U
market for transport, freight, train, fleet average | 2940000 | ecoinvent | Europe without Switzerland | ton kilometer | Materials/fuels | technosphere | 0 | 2940000 |  |  | transport, freight, train, fleet average | transport, freight, train, fleet average | Transport, freight, rail U
market for transport, freight, lorry, unspecified | 1540000 | ecoinvent | RER | ton kilometer | Materials/fuels | technosphere | 0 | 1540000 |  |  | transport, freight, lorry, unspecified | transport, freight, lorry, diesel, unspecified | Transport, van <3.5t U
Activity | Procurement electrical & I&C equipment TI EPR
comment | Simons A, Bauer C. Life cycle assessment of the Evolutionary Power Reactor (EPR) and the influence of different fuel cycle strategies. Proceedings of the Institution of Mechanical Engineers, Part A: Journal of Power and Energy. 2012;226(3):427-444. doi:10.1177/0957650912440549
location | RER
production amount | 1
reference product | Procurement electrical & I&C equipment TI EPR
type | process
unit | unit
Exchanges
name | amount | database | location | unit | categories | type | uncertainty type | loc | allocation | comment | product | reference product | simapro name
Procurement electrical & I&C equipment TI EPR | 1 | lci_H2FR_RTE2050 | RER | unit | Axpo NH 5b::year technologies | production |  |  | 100 |  |  | Procurement electrical & I&C equipment TI EPR
Battery Charger | 5 | lci_H2FR_RTE2050 | RER | unit | Materials/fuels | technosphere | 0 | 5 |  |  |  | Battery Charger
Cable Trays TI EPR | 1 | lci_H2FR_RTE2050 | RER | unit | Materials/fuels | technosphere | 0 | 1 |  |  |  | Cable Trays TI EPR
Cable, average, EPR | 150000 | lci_H2FR_RTE2050 | RER | meter | Materials/fuels | technosphere | 0 | 150000 |  |  |  | Cable, average, EPR
Diesel generator 2MW | 3 | lci_H2FR_RTE2050 | RER | unit | Materials/fuels | technosphere | 0 | 3 |  |  |  | Diesel generator 2MW
Fire figting equipment TI EPR | 1 | lci_H2FR_RTE2050 | RER | unit | Materials/fuels | technosphere | 0 | 1 |  |  |  | Fire figting equipment TI EPR
HVAC equipment | 1600 | lci_H2FR_RTE2050 | RER | square meter | Materials/fuels | technosphere | 0 | 1600 |  |  |  | HVAC equipment
I&C cabinet | 10 | lci_H2FR_RTE2050 | RER | unit | Materials/fuels | technosphere | 0 | 10 |  |  |  | I&C cabinet
Isolated phase bus | 1 | lci_H2FR_RTE2050 | RER | unit | Materials/fuels | technosphere | 0 | 1 |  |  |  | Isolated phase bus
Switchgear HV | 4 | lci_H2FR_RTE2050 | RER | unit | Materials/fuels | technosphere | 0 | 4 |  |  |  | Switchgear HV
Switchgear LV | 110 | lci_H2FR_RTE2050 | RER | unit | Materials/fuels | technosphere | 0 | 110 |  |  |  | Switchgear LV
Switchgear MV | 70 | lci_H2FR_RTE2050 | RER | unit | Materials/fuels | technosphere | 0 | 70 |  |  |  | Switchgear MV
Transformer 12kV | 11 | lci_H2FR_RTE2050 | RER | unit | Materials/fuels | technosphere | 0 | 11 |  |  |  | Transformer 12kV
Transformer 500MV | 7 | lci_H2FR_RTE2050 | RER | unit | Materials/fuels | technosphere | 0 | 7 |  |  |  | Transformer 500MV
battery 50kW | 1 | lci_H2FR_RTE2050 | RER | unit | Materials/fuels | technosphere | 0 | 1 |  |  |  | battery 50kW
market for transport, freight, lorry, unspecified | 629000 | ecoinvent | RER | ton kilometer | Materials/fuels | technosphere | 0 | 629000 |  |  | transport, freight, lorry, unspecified | transport, freight, lorry, diesel, unspecified | Transport, van <3.5t U
Activity | Procurement mechanical TI EPR
comment | Simons A, Bauer C. Life cycle assessment of the Evolutionary Power Reactor (EPR) and the influence of different fuel cycle strategies. Proceedings of the Institution of Mechanical Engineers, Part A: Journal of Power and Energy. 2012;226(3):427-444. doi:10.1177/0957650912440549
location | RER
production amount | 1
reference product | Procurement mechanical TI EPR
type | process
unit | unit
Exchanges
name | amount | database | location | unit | categories | type | uncertainty type | loc | allocation | comment | product | reference product | simapro name
Procurement mechanical TI EPR | 1 | lci_H2FR_RTE2050 | RER | unit | Axpo NH 5b::year technologies | production |  |  | 100 |  |  | Procurement mechanical TI EPR
Condenser EPR | 1 | lci_H2FR_RTE2050 | RER | unit | Materials/fuels | technosphere | 0 | 1 |  |  |  | Condenser EPR
Cross over pipes & pipes HPT to separator-reheater EPR | 1 | lci_H2FR_RTE2050 | RER | unit | Materials/fuels | technosphere | 0 | 1 |  |  |  | Cross over pipes & pipes HPT to separator-reheater EPR
Generator EPR | 1 | lci_H2FR_RTE2050 | RER | unit | Materials/fuels | technosphere | 0 | 1 |  |  |  | Generator EPR
Moisture separator-reheater HTP-LPT EPR | 2 | lci_H2FR_RTE2050 | RER | unit | Materials/fuels | technosphere | 0 | 2 |  |  |  | Moisture separator-reheater HTP-LPT EPR
Pipes HPT to reheater stage 2 EPR | 1 | lci_H2FR_RTE2050 | RER | unit | Materials/fuels | technosphere | 0 | 1 |  |  |  | Pipes HPT to reheater stage 2 EPR
Pipes, valves TI EPR | 1 | lci_H2FR_RTE2050 | RER | unit | Materials/fuels | technosphere | 0 | 1 |  |  |  | Pipes, valves TI EPR
Turbine EPR | 1 | lci_H2FR_RTE2050 | RER | unit | Materials/fuels | technosphere | 0 | 1 |  |  |  | Turbine EPR
market for transport, freight, lorry, unspecified | 2880000 | ecoinvent | RER | ton kilometer | Materials/fuels | technosphere | 0 | 2880000 |  |  | transport, freight, lorry, unspecified | transport, freight, lorry, diesel, unspecified | Transport, van <3.5t U
Activity | Procurement miscellaneous TI EPR
comment | Simons A, Bauer C. Life cycle assessment of the Evolutionary Power Reactor (EPR) and the influence of different fuel cycle strategies. Proceedings of the Institution of Mechanical Engineers, Part A: Journal of Power and Energy. 2012;226(3):427-444. doi:10.1177/0957650912440549
location | RER
production amount | 1
reference product | Procurement miscellaneous TI EPR
type | process
unit | unit
Exchanges
name | amount | database | location | unit | categories | type | uncertainty type | loc | allocation | comment | product | reference product | simapro name
Procurement miscellaneous TI EPR | 1 | lci_H2FR_RTE2050 | RER | unit | Axpo NH 5b::year technologies | production |  |  | 100 |  |  | Procurement miscellaneous TI EPR
market for copper, cathode | 1000 | ecoinvent | GLO | kilogram | Materials/fuels | technosphere | 0 | 1000 |  |  | copper, cathode | copper, cathode | Copper, at regional storage U
market for hot rolling, steel | 130000 | ecoinvent | GLO | kilogram | Materials/fuels | technosphere | 0 | 130000 |  |  | hot rolling, steel | hot rolling, steel | Hot rolling, steel U
market for reinforcing steel | 2000 | ecoinvent | GLO | kilogram | Materials/fuels | technosphere | 0 | 2000 |  |  | reinforcing steel | reinforcing steel | Reinforcing steel, at plant U
market for steel, chromium steel 18/8 | 10000 | ecoinvent | GLO | kilogram | Materials/fuels | technosphere | 0 | 10000 |  |  | steel, chromium steel 18/8 | steel, chromium steel 18/8 | Chromium steel 18/8, at plant U
market for steel, low-alloyed | 120000 | ecoinvent | GLO | kilogram | Materials/fuels | technosphere | 0 | 120000 |  |  | steel, low-alloyed | steel, low-alloyed | Steel, low-alloyed, at plant U
market for transport, freight, train, fleet average | 66600 | ecoinvent | Europe without Switzerland | ton kilometer | Materials/fuels | technosphere | 0 | 66600 |  |  | transport, freight, train, fleet average | transport, freight, train, fleet average | Transport, freight, rail U
market for transport, freight, lorry, unspecified | 13300 | ecoinvent | RER | ton kilometer | Materials/fuels | technosphere | 0 | 13300 |  |  | transport, freight, lorry, unspecified | transport, freight, lorry, diesel, unspecified | Transport, van <3.5t U
wire drawing, copper | 1000 | ecoinvent | RER | kilogram | Materials/fuels | technosphere | 0 | 1000 |  |  |  | wire drawing, copper | Wire drawing, copper U
wire drawing, steel | 2000 | ecoinvent | RER | kilogram | Materials/fuels | technosphere | 0 | 2000 |  |  |  | wire drawing, steel | Wire drawing, steel U
Activity | Pump primary EPR
comment | Simons A, Bauer C. Life cycle assessment of the Evolutionary Power Reactor (EPR) and the influence of different fuel cycle strategies. Proceedings of the Institution of Mechanical Engineers, Part A: Journal of Power and Energy. 2012;226(3):427-444. doi:10.1177/0957650912440549
location | RER
production amount | 1
reference product | Pump primary EPR
type | process
unit | unit
Exchanges
name | amount | database | location | unit | categories | type | uncertainty type | loc | allocation | comment | product | reference product | simapro name
Pump primary EPR | 1 | lci_H2FR_RTE2050 | RER | unit | Axpo NH 5b::year technologies | production |  |  | 100 |  |  | Pump primary EPR
market for copper, cathode | 5600 | ecoinvent | GLO | kilogram | Materials/fuels | technosphere | 0 | 5600 |  |  | copper, cathode | copper, cathode | Copper, at regional storage U
market for hot rolling, steel | 106000 | ecoinvent | GLO | kilogram | Materials/fuels | technosphere | 0 | 106000 |  |  | hot rolling, steel | hot rolling, steel | Hot rolling, steel U
market for steel, chromium steel 18/8 | 106000 | ecoinvent | GLO | kilogram | Materials/fuels | technosphere | 0 | 106000 |  |  | steel, chromium steel 18/8 | steel, chromium steel 18/8 | Chromium steel 18/8, at plant U
market for transport, freight, train, fleet average | 24600 | ecoinvent | Europe without Switzerland | ton kilometer | Materials/fuels | technosphere | 0 | 24600 |  |  | transport, freight, train, fleet average | transport, freight, train, fleet average | Transport, freight, rail U
market for transport, freight, lorry, unspecified | 12300 | ecoinvent | RER | ton kilometer | Materials/fuels | technosphere | 0 | 12300 |  |  | transport, freight, lorry, unspecified | transport, freight, lorry, diesel, unspecified | Transport, van <3.5t U
wire drawing, copper | 5600 | ecoinvent | RER | kilogram | Materials/fuels | technosphere | 0 | 5600 |  |  |  | wire drawing, copper | Wire drawing, copper U
Activity | Steam generator primary EPR
comment | Simons A, Bauer C. Life cycle assessment of the Evolutionary Power Reactor (EPR) and the influence of different fuel cycle strategies. Proceedings of the Institution of Mechanical Engineers, Part A: Journal of Power and Energy. 2012;226(3):427-444. doi:10.1177/0957650912440549
location | RER
production amount | 1
reference product | Steam generator primary EPR
type | process
unit | unit
Exchanges
name | amount | database | location | unit | categories | type | uncertainty type | loc | allocation | comment | product | reference product | simapro name
Steam generator primary EPR | 1 | lci_H2FR_RTE2050 | RER | unit | Axpo NH 5b::year technologies | production |  |  | 100 |  |  | Steam generator primary EPR
market for drawing of pipe, steel | 38600 | ecoinvent | GLO | kilogram | Materials/fuels | technosphere | 0 | 38600 |  |  | drawing of pipe, steel | drawing of pipe, steel | Drawing of pipes, steel U
market for hot rolling, steel | 461000 | ecoinvent | GLO | kilogram | Materials/fuels | technosphere | 0 | 461000 |  |  | hot rolling, steel | hot rolling, steel | Hot rolling, steel U
market for steel, chromium steel 18/8 | 500000 | ecoinvent | GLO | kilogram | Materials/fuels | technosphere | 0 | 500000 |  |  | steel, chromium steel 18/8 | steel, chromium steel 18/8 | Chromium steel 18/8, at plant U
market for transport, freight, train, fleet average | 110000 | ecoinvent | Europe without Switzerland | ton kilometer | Materials/fuels | technosphere | 0 | 110000 |  |  | transport, freight, train, fleet average | transport, freight, train, fleet average | Transport, freight, rail U
market for transport, freight, lorry, unspecified | 55000 | ecoinvent | RER | ton kilometer | Materials/fuels | technosphere | 0 | 55000 |  |  | transport, freight, lorry, unspecified | transport, freight, lorry, diesel, unspecified | Transport, van <3.5t U
Activity | Support primary EPR
comment | Simons A, Bauer C. Life cycle assessment of the Evolutionary Power Reactor (EPR) and the influence of different fuel cycle strategies. Proceedings of the Institution of Mechanical Engineers, Part A: Journal of Power and Energy. 2012;226(3):427-444. doi:10.1177/0957650912440549
location | RER
production amount | 1
reference product | Support primary EPR
type | process
unit | unit
Exchanges
name | amount | database | location | unit | categories | type | uncertainty type | loc | allocation | comment | product | reference product | simapro name
Support primary EPR | 1 | lci_H2FR_RTE2050 | RER | unit | Axpo NH 5b::year technologies | production |  |  | 100 |  |  | Support primary EPR
market for hot rolling, steel | 953000 | ecoinvent | GLO | kilogram | Materials/fuels | technosphere | 0 | 953000 |  |  | hot rolling, steel | hot rolling, steel | Hot rolling, steel U
market for steel, low-alloyed | 953000 | ecoinvent | GLO | kilogram | Materials/fuels | technosphere | 0 | 953000 |  |  | steel, low-alloyed | steel, low-alloyed | Steel, low-alloyed, at plant U
market for transport, freight, train, fleet average | 210000 | ecoinvent | Europe without Switzerland | ton kilometer | Materials/fuels | technosphere | 0 | 210000 |  |  | transport, freight, train, fleet average | transport, freight, train, fleet average | Transport, freight, rail U
market for transport, freight, lorry, unspecified | 105000 | ecoinvent | RER | ton kilometer | Materials/fuels | technosphere | 0 | 105000 |  |  | transport, freight, lorry, unspecified | transport, freight, lorry, diesel, unspecified | Transport, van <3.5t U
Activity | Supports NI EPR
comment | Simons A, Bauer C. Life cycle assessment of the Evolutionary Power Reactor (EPR) and the influence of different fuel cycle strategies. Proceedings of the Institution of Mechanical Engineers, Part A: Journal of Power and Energy. 2012;226(3):427-444. doi:10.1177/0957650912440549
location | RER
production amount | 1
reference product | Supports NI EPR
type | process
unit | unit
Exchanges
name | amount | database | location | unit | categories | type | uncertainty type | loc | allocation | comment | product | reference product | simapro name
Supports NI EPR | 1 | lci_H2FR_RTE2050 | RER | unit | Axpo NH 5b::year technologies | production |  |  | 100 |  |  | Supports NI EPR
market for hot rolling, steel | 1030000 | ecoinvent | GLO | kilogram | Materials/fuels | technosphere | 0 | 1030000 |  |  | hot rolling, steel | hot rolling, steel | Hot rolling, steel U
market for steel, chromium steel 18/8 | 1030000 | ecoinvent | GLO | kilogram | Materials/fuels | technosphere | 0 | 1030000 |  |  | steel, chromium steel 18/8 | steel, chromium steel 18/8 | Chromium steel 18/8, at plant U
market for transport, freight, train, fleet average | 227000 | ecoinvent | Europe without Switzerland | ton kilometer | Materials/fuels | technosphere | 0 | 227000 |  |  | transport, freight, train, fleet average | transport, freight, train, fleet average | Transport, freight, rail U
market for transport, freight, lorry, unspecified | 113000 | ecoinvent | RER | ton kilometer | Materials/fuels | technosphere | 0 | 113000 |  |  | transport, freight, lorry, unspecified | transport, freight, lorry, diesel, unspecified | Transport, van <3.5t U
Activity | Switchgear HV
comment | Simons A, Bauer C. Life cycle assessment of the Evolutionary Power Reactor (EPR) and the influence of different fuel cycle strategies. Proceedings of the Institution of Mechanical Engineers, Part A: Journal of Power and Energy. 2012;226(3):427-444. doi:10.1177/0957650912440549
location | RER
production amount | 1
reference product | Switchgear HV
type | process
unit | unit
Exchanges
name | amount | database | location | unit | categories | type | uncertainty type | loc | allocation | comment | product | reference product | simapro name
Sulfur hexafluoride | 122 | biosphere3 |  | kilogram | air::non-urban air or from high stacks | biosphere | 0 | 122
Switchgear HV | 1 | lci_H2FR_RTE2050 | RER | unit | Axpo NH 5b::year technologies | production |  |  | 100 |  |  | Switchgear HV
market for aluminium, primary, ingot | 27100 | ecoinvent | IAI Area, EU27 & EFTA | kilogram | Materials/fuels | technosphere | 0 | 27100 |  |  | aluminium, primary, ingot | aluminium, primary, ingot | Aluminium, primary, at plant U
market for copper, cathode | 3470 | ecoinvent | GLO | kilogram | Materials/fuels | technosphere | 0 | 3470 |  |  | copper, cathode | copper, cathode | Copper, at regional storage U
market for epoxy resin insulator, SiO2 | 1390 | ecoinvent | GLO | kilogram | Materials/fuels | technosphere | 0 | 1390 |  |  | epoxy resin insulator, SiO2 | epoxy resin insulator, SiO2 | Epoxy resin insulator (SiO2), at plant U
market for kraft paper | 27 | ecoinvent | RER | kilogram | Materials/fuels | technosphere | 0 | 27 |  |  | kraft paper | kraft paper | Kraft paper, unbleached, at plant U
market for nickel, class 1 | 14 | ecoinvent | GLO | kilogram | Materials/fuels | technosphere | 0 | 14 |  |  | nickel, class 1 | nickel, class 1 | Nickel, 99.5%, at plant/GLO U
market for polyester resin, unsaturated | 200 | ecoinvent | RER | kilogram | Materials/fuels | technosphere | 0 | 200 |  |  | polyester resin, unsaturated | polyester resin, unsaturated | Polyester resin, unsaturated, at plant U
market for sanitary ceramics | 900 | ecoinvent | GLO | kilogram | Materials/fuels | technosphere | 0 | 900 |  |  | sanitary ceramics | sanitary ceramics | Sanitary ceramics, at regional storage U
market for steel, low-alloyed | 11100 | ecoinvent | GLO | kilogram | Materials/fuels | technosphere | 0 | 11100 |  |  | steel, low-alloyed | steel, low-alloyed | Steel, low-alloyed, at plant U
market for sulfur hexafluoride, liquid | 610 | ecoinvent | RER | kilogram | Materials/fuels | technosphere | 0 | 610 |  |  | sulfur hexafluoride, liquid | sulfur hexafluoride, liquid | Sulphur hexafluoride, liquid, at plant U
market for synthetic rubber | 125 | ecoinvent | GLO | kilogram | Materials/fuels | technosphere | 0 | 125 |  |  | synthetic rubber | synthetic rubber | Synthetic rubber, at plant U
market for transport, freight, train, fleet average | 15100 | ecoinvent | Europe without Switzerland | ton kilometer | Materials/fuels | technosphere | 0 | 15100 |  |  | transport, freight, train, fleet average | transport, freight, train, fleet average | Transport, freight, rail U
market for transport, freight, lorry, unspecified | 2250 | ecoinvent | RER | ton kilometer | Materials/fuels | technosphere | 0 | 2250 |  |  | transport, freight, lorry, unspecified | transport, freight, lorry, diesel, unspecified | Transport, van <3.5t U
polycarbonate production | 15 | ecoinvent | RER | kilogram | Materials/fuels | technosphere | 0 | 15 |  |  | polycarbonate | polycarbonate | Polycarbonate, at plant U
sheet rolling, steel | 11100 | ecoinvent | RER | kilogram | Materials/fuels | technosphere | 0 | 11100 |  |  |  | sheet rolling, steel | Sheet rolling, steel U
structural timber production | 0.117 | ecoinvent | RER | cubic meter | Materials/fuels | technosphere | 0 | 0.117 |  |  | structural timber | structural timber | Sawn timber, hardwood, planed, kiln dried, u=10%, at plant U
wire drawing, copper | 2560 | ecoinvent | RER | kilogram | Materials/fuels | technosphere | 0 | 2560 |  |  |  | wire drawing, copper | Wire drawing, copper U
zinc coating, pieces | 25 | ecoinvent | RER | square meter | Materials/fuels | technosphere | 0 | 25 |  |  |  | zinc coat, pieces | Zinc coating, pieces U
Activity | Switchgear LV
comment | Simons A, Bauer C. Life cycle assessment of the Evolutionary Power Reactor (EPR) and the influence of different fuel cycle strategies. Proceedings of the Institution of Mechanical Engineers, Part A: Journal of Power and Energy. 2012;226(3):427-444. doi:10.1177/0957650912440549
location | RER
production amount | 1
reference product | Switchgear LV
type | process
unit | unit
Exchanges
name | amount | database | location | unit | categories | type | uncertainty type | loc | allocation | comment | product | reference product | simapro name
Switchgear LV | 1 | lci_H2FR_RTE2050 | RER | unit | Axpo NH 5b::year technologies | production |  |  | 100 |  |  | Switchgear LV
market for aluminium, primary, ingot | 61.2 | ecoinvent | IAI Area, EU27 & EFTA | kilogram | Materials/fuels | technosphere | 0 | 61.2 |  |  | aluminium, primary, ingot | aluminium, primary, ingot | Aluminium, primary, at plant U
market for copper, cathode | 303 | ecoinvent | GLO | kilogram | Materials/fuels | technosphere | 0 | 303 |  |  | copper, cathode | copper, cathode | Copper, at regional storage U
market for hot rolling, steel | 89.6 | ecoinvent | GLO | kilogram | Materials/fuels | technosphere | 0 | 89.6 |  |  | hot rolling, steel | hot rolling, steel | Hot rolling, steel U
market for polyester resin, unsaturated | 0.34 | ecoinvent | RER | kilogram | Materials/fuels | technosphere | 0 | 0.34 |  |  | polyester resin, unsaturated | polyester resin, unsaturated | Polyester resin, unsaturated, at plant U
market for polyethylene, high density, granulate | 149 | ecoinvent | GLO | kilogram | Materials/fuels | technosphere | 0 | 149 |  |  | polyethylene, high density, granulate | polyethylene, high density, granulate | Polyethylene, HDPE, granulate, at plant U
market for steel, low-alloyed | 89.6 | ecoinvent | GLO | kilogram | Materials/fuels | technosphere | 0 | 89.6 |  |  | steel, low-alloyed | steel, low-alloyed | Steel, low-alloyed, at plant U
market for transport, freight, train, fleet average | 137 | ecoinvent | Europe without Switzerland | ton kilometer | Materials/fuels | technosphere | 0 | 137 |  |  | transport, freight, train, fleet average | transport, freight, train, fleet average | Transport, freight, rail U
market for transport, freight, lorry, unspecified | 68.3 | ecoinvent | RER | ton kilometer | Materials/fuels | technosphere | 0 | 68.3 |  |  | transport, freight, lorry, unspecified | transport, freight, lorry, diesel, unspecified | Transport, van <3.5t U
sheet rolling, aluminium | 61.2 | ecoinvent | RER | kilogram | Materials/fuels | technosphere | 0 | 61.2 |  |  |  | sheet rolling, aluminium | Sheet rolling, aluminium U
wire drawing, copper | 151 | ecoinvent | RER | kilogram | Materials/fuels | technosphere | 0 | 151 |  |  |  | wire drawing, copper | Wire drawing, copper U
Activity | Switchgear MV
comment | Simons A, Bauer C. Life cycle assessment of the Evolutionary Power Reactor (EPR) and the influence of different fuel cycle strategies. Proceedings of the Institution of Mechanical Engineers, Part A: Journal of Power and Energy. 2012;226(3):427-444. doi:10.1177/0957650912440549
location | RER
production amount | 1
reference product | Switchgear MV
type | process
unit | unit
Exchanges
name | amount | database | location | unit | categories | type | uncertainty type | loc | allocation | comment | product | reference product | simapro name
Switchgear MV | 1 | lci_H2FR_RTE2050 | RER | unit | Axpo NH 5b::year technologies | production |  |  | 100 |  |  | Switchgear MV
market for aluminium, primary, ingot | 302 | ecoinvent | IAI Area, EU27 & EFTA | kilogram | Materials/fuels | technosphere | 0 | 302 |  |  | aluminium, primary, ingot | aluminium, primary, ingot | Aluminium, primary, at plant U
market for copper, cathode | 2000 | ecoinvent | GLO | kilogram | Materials/fuels | technosphere | 0 | 2000 |  |  | copper, cathode | copper, cathode | Copper, at regional storage U
market for hot rolling, steel | 443 | ecoinvent | GLO | kilogram | Materials/fuels | technosphere | 0 | 443 |  |  | hot rolling, steel | hot rolling, steel | Hot rolling, steel U
market for polyester resin, unsaturated | 16.8 | ecoinvent | RER | kilogram | Materials/fuels | technosphere | 0 | 16.8 |  |  | polyester resin, unsaturated | polyester resin, unsaturated | Polyester resin, unsaturated, at plant U
market for polyethylene, high density, granulate | 213 | ecoinvent | GLO | kilogram | Materials/fuels | technosphere | 0 | 213 |  |  | polyethylene, high density, granulate | polyethylene, high density, granulate | Polyethylene, HDPE, granulate, at plant U
market for polyvinyl chloride, unspecified polymerisation, weighted average | 92.9 | ecoinvent | RER | kilogram | Materials/fuels | technosphere | 0 | 92.9 |  |  | polyvinyl chloride, unspecified polymerisation, weighted average | polyvinyl chloride, unspecified polymerisation, weighted average | Polyvinylchloride, at regional storage U
market for steel, low-alloyed | 443 | ecoinvent | GLO | kilogram | Materials/fuels | technosphere | 0 | 443 |  |  | steel, low-alloyed | steel, low-alloyed | Steel, low-alloyed, at plant U
market for synthetic rubber | 106 | ecoinvent | GLO | kilogram | Materials/fuels | technosphere | 0 | 106 |  |  | synthetic rubber | synthetic rubber | Synthetic rubber, at plant U
market for tin | 164 | ecoinvent | GLO | kilogram | Materials/fuels | technosphere | 0 | 164 |  |  | tin | tin | Tin, at regional storage U
market for transport, freight, train, fleet average | 1680 | ecoinvent | Europe without Switzerland | ton kilometer | Materials/fuels | technosphere | 0 | 1680 |  |  | transport, freight, train, fleet average | transport, freight, train, fleet average | Transport, freight, rail U
market for transport, freight, lorry, unspecified | 842 | ecoinvent | RER | ton kilometer | Materials/fuels | technosphere | 0 | 842 |  |  | transport, freight, lorry, unspecified | transport, freight, lorry, diesel, unspecified | Transport, van <3.5t U
polycarbonate production | 80.8 | ecoinvent | RER | kilogram | Materials/fuels | technosphere | 0 | 80.8 |  |  | polycarbonate | polycarbonate | Polycarbonate, at plant U
polymethyl methacrylate production, beads | 195 | ecoinvent | RER | kilogram | Materials/fuels | technosphere | 0 | 195 |  |  | polymethyl methacrylate, beads | polymethyl methacrylate, beads | Polymethyl methacrylate, beads, at plant U
sheet rolling, aluminium | 302 | ecoinvent | RER | kilogram | Materials/fuels | technosphere | 0 | 302 |  |  |  | sheet rolling, aluminium | Sheet rolling, aluminium U
structural timber production | 0.0224 | ecoinvent | RER | cubic meter | Materials/fuels | technosphere | 0 | 0.0224 |  |  | structural timber | structural timber | Sawn timber, hardwood, planed, kiln dried, u=10%, at plant U
wire drawing, copper | 999 | ecoinvent | RER | kilogram | Materials/fuels | technosphere | 0 | 999 |  |  |  | wire drawing, copper | Wire drawing, copper U
Activity | Tanks, pumps, vessels NI EPR
comment | Simons A, Bauer C. Life cycle assessment of the Evolutionary Power Reactor (EPR) and the influence of different fuel cycle strategies. Proceedings of the Institution of Mechanical Engineers, Part A: Journal of Power and Energy. 2012;226(3):427-444. doi:10.1177/0957650912440549
location | RER
production amount | 1
reference product | Tanks, pumps, vessels NI EPR
type | process
unit | unit
Exchanges
name | amount | database | location | unit | categories | type | uncertainty type | loc | allocation | comment | product | reference product | simapro name
Tanks, pumps, vessels NI EPR | 1 | lci_H2FR_RTE2050 | RER | unit | Axpo NH 5b::year technologies | production |  |  | 100 |  |  | Tanks, pumps, vessels NI EPR
market for copper, cathode | 7880 | ecoinvent | GLO | kilogram | Materials/fuels | technosphere | 0 | 7880 |  |  | copper, cathode | copper, cathode | Copper, at regional storage U
market for hot rolling, steel | 1790000 | ecoinvent | GLO | kilogram | Materials/fuels | technosphere | 0 | 1790000 |  |  | hot rolling, steel | hot rolling, steel | Hot rolling, steel U
market for steel, chromium steel 18/8 | 1790000 | ecoinvent | GLO | kilogram | Materials/fuels | technosphere | 0 | 1790000 |  |  | steel, chromium steel 18/8 | steel, chromium steel 18/8 | Chromium steel 18/8, at plant U
market for transport, freight, train, fleet average | 790000 | ecoinvent | Europe without Switzerland | ton kilometer | Materials/fuels | technosphere | 0 | 790000 |  |  | transport, freight, train, fleet average | transport, freight, train, fleet average | Transport, freight, rail U
market for transport, freight, lorry, unspecified | 395000 | ecoinvent | RER | ton kilometer | Materials/fuels | technosphere | 0 | 395000 |  |  | transport, freight, lorry, unspecified | transport, freight, lorry, diesel, unspecified | Transport, van <3.5t U
wire drawing, copper | 7880 | ecoinvent | RER | kilogram | Materials/fuels | technosphere | 0 | 7880 |  |  |  | wire drawing, copper | Wire drawing, copper U
Activity | Transformer 12kV
comment | Simons A, Bauer C. Life cycle assessment of the Evolutionary Power Reactor (EPR) and the influence of different fuel cycle strategies. Proceedings of the Institution of Mechanical Engineers, Part A: Journal of Power and Energy. 2012;226(3):427-444. doi:10.1177/0957650912440549
location | RER
production amount | 1
reference product | Transformer 12kV
type | process
unit | unit
Exchanges
name | amount | database | location | unit | categories | type | uncertainty type | loc | allocation | comment | product | reference product | simapro name
Transformer 12kV | 1 | lci_H2FR_RTE2050 | RER | unit | Axpo NH 5b::year technologies | production |  |  | 100 |  |  | Transformer 12kV
heat production, natural gas, at industrial furnace low-NOx >100kW | 14400 | ecoinvent | Europe without Switzerland | megajoule | Electricity/heat | technosphere | 0 | 14400 |  |  | heat, district or industrial, natural gas | heat, district or industrial, natural gas | Heat, natural gas, at industrial furnace low-NOx >100kW U
market for copper, cathode | 774 | ecoinvent | GLO | kilogram | Materials/fuels | technosphere | 0 | 774 |  |  | copper, cathode | copper, cathode | Copper, at regional storage U
market for hot rolling, steel | 1040 | ecoinvent | GLO | kilogram | Materials/fuels | technosphere | 0 | 1040 |  |  | hot rolling, steel | hot rolling, steel | Hot rolling, steel U
market for kraft paper | 126 | ecoinvent | RER | kilogram | Materials/fuels | technosphere | 0 | 126 |  |  | kraft paper | kraft paper | Kraft paper, unbleached, at plant U
market for steel, low-alloyed | 1040 | ecoinvent | GLO | kilogram | Materials/fuels | technosphere | 0 | 1040 |  |  | steel, low-alloyed | steel, low-alloyed | Steel, low-alloyed, at plant U
market for transport, freight, train, fleet average | 774 | ecoinvent | Europe without Switzerland | ton kilometer | Materials/fuels | technosphere | 0 | 774 |  |  | transport, freight, train, fleet average | transport, freight, train, fleet average | Transport, freight, rail U
market for transport, freight, lorry, unspecified | 387 | ecoinvent | RER | ton kilometer | Materials/fuels | technosphere | 0 | 387 |  |  | transport, freight, lorry, unspecified | transport, freight, lorry, diesel, unspecified | Transport, van <3.5t U
market group for electricity, medium voltage | 9980 | ecoinvent | UCTE | kilowatt hour | Electricity/heat | technosphere | 0 | 9980 |  |  | electricity, medium voltage | electricity, medium voltage | Electricity, medium voltage, production UCTE, at grid/UCTE U
sheet rolling, steel | 1930 | ecoinvent | RER | kilogram | Materials/fuels | technosphere | 0 | 1930 |  |  |  | sheet rolling, steel | Sheet rolling, steel U
steel production, electric, low-alloyed | 1930 | ecoinvent | Europe without Switzerland and Austria | kilogram | Materials/fuels | technosphere | 0 | 1930 |  |  | steel, low-alloyed | steel, low-alloyed | Steel, electric, un- and low-alloyed, at plant U
wire drawing, copper | 774 | ecoinvent | RER | kilogram | Materials/fuels | technosphere | 0 | 774 |  |  |  | wire drawing, copper | Wire drawing, copper U
Activity | Transformer 500MV
comment | Simons A, Bauer C. Life cycle assessment of the Evolutionary Power Reactor (EPR) and the influence of different fuel cycle strategies. Proceedings of the Institution of Mechanical Engineers, Part A: Journal of Power and Energy. 2012;226(3):427-444. doi:10.1177/0957650912440549
location | RER
production amount | 1
reference product | Transformer 500MV
type | process
unit | unit
Exchanges
name | amount | database | location | unit | categories | type | uncertainty type | loc | allocation | comment | product | reference product | simapro name
Transformer 500MV | 1 | lci_H2FR_RTE2050 | RER | unit | Axpo NH 5b::year technologies | production |  |  | 100 |  |  | Transformer 500MV
market for copper, cathode | 40000 | ecoinvent | GLO | kilogram | Materials/fuels | technosphere | 0 | 40000 |  |  | copper, cathode | copper, cathode | Copper, at regional storage U
market for hot rolling, steel | 53600 | ecoinvent | GLO | kilogram | Materials/fuels | technosphere | 0 | 53600 |  |  | hot rolling, steel | hot rolling, steel | Hot rolling, steel U
market for kraft paper | 6500 | ecoinvent | RER | kilogram | Materials/fuels | technosphere | 0 | 6500 |  |  | kraft paper | kraft paper | Kraft paper, unbleached, at plant U
market for lubricating oil | 63000 | ecoinvent | RER | kilogram | Materials/fuels | technosphere | 0 | 63000 |  |  | lubricating oil | lubricating oil | Lubricating oil, at plant U
market for polyvinyl chloride, unspecified polymerisation, weighted average | 2200 | ecoinvent | RER | kilogram | Materials/fuels | technosphere | 0 | 2200 |  |  | polyvinyl chloride, unspecified polymerisation, weighted average | polyvinyl chloride, unspecified polymerisation, weighted average | Polyvinylchloride, at regional storage U
market for reinforcing steel | 8300 | ecoinvent | GLO | kilogram | Materials/fuels | technosphere | 0 | 8300 |  |  | reinforcing steel | reinforcing steel | Reinforcing steel, at plant U
market for sanitary ceramics | 2650 | ecoinvent | GLO | kilogram | Materials/fuels | technosphere | 0 | 2650 |  |  | sanitary ceramics | sanitary ceramics | Sanitary ceramics, at regional storage U
market for steel, low-alloyed | 53600 | ecoinvent | GLO | kilogram | Materials/fuels | technosphere | 0 | 53600 |  |  | steel, low-alloyed | steel, low-alloyed | Steel, low-alloyed, at plant U
market for transport, freight, train, fleet average | 81900 | ecoinvent | Europe without Switzerland | ton kilometer | Materials/fuels | technosphere | 0 | 81900 |  |  | transport, freight, train, fleet average | transport, freight, train, fleet average | Transport, freight, rail U
market for transport, freight, lorry, unspecified | 28300 | ecoinvent | RER | ton kilometer | Materials/fuels | technosphere | 0 | 28300 |  |  | transport, freight, lorry, unspecified | transport, freight, lorry, diesel, unspecified | Transport, van <3.5t U
market group for electricity, medium voltage | 750000 | ecoinvent | UCTE | kilowatt hour | Electricity/heat | technosphere | 0 | 750000 |  |  | electricity, medium voltage | electricity, medium voltage | Electricity, medium voltage, production UCTE, at grid/UCTE U
natural gas, burned in micro gas turbine, 100kWe | 1080000 | ecoinvent | CH | megajoule | Electricity/heat | technosphere | 0 | 1080000 |  |  | electricity, low voltage | heat, central or small-scale, natural gas | Natural gas, burned in industrial furnace low-NOx >100kW U
sheet rolling, steel | 99600 | ecoinvent | RER | kilogram | Materials/fuels | technosphere | 0 | 99600 |  |  |  | sheet rolling, steel | Sheet rolling, steel U
steel production, electric, low-alloyed | 99600 | ecoinvent | Europe without Switzerland and Austria | kilogram | Materials/fuels | technosphere | 0 | 99600 |  |  | steel, low-alloyed | steel, low-alloyed | Steel, electric, un- and low-alloyed, at plant U
structural timber production | 23.2 | ecoinvent | RER | cubic meter | Materials/fuels | technosphere | 0 | 23.2 |  |  | structural timber | structural timber | Sawn timber, hardwood, planed, air / kiln dried, u=10%, at plant U
wire drawing, copper | 40000 | ecoinvent | RER | kilogram | Materials/fuels | technosphere | 0 | 40000 |  |  |  | wire drawing, copper | Wire drawing, copper U
Activity | Turbine EPR
comment | Simons A, Bauer C. Life cycle assessment of the Evolutionary Power Reactor (EPR) and the influence of different fuel cycle strategies. Proceedings of the Institution of Mechanical Engineers, Part A: Journal of Power and Energy. 2012;226(3):427-444. doi:10.1177/0957650912440549
location | RER
production amount | 1
reference product | Turbine EPR
type | process
unit | unit
Exchanges
name | amount | database | location | unit | categories | type | uncertainty type | loc | allocation | comment | product | reference product | simapro name
Turbine EPR | 1 | lci_H2FR_RTE2050 | RER | unit | Axpo NH 5b::year technologies | production |  |  | 100 |  |  | Turbine EPR
market for hot rolling, steel | 5300000 | ecoinvent | GLO | kilogram | Materials/fuels | technosphere | 0 | 5300000 |  |  | hot rolling, steel | hot rolling, steel | Hot rolling, steel U
market for steel, chromium steel 18/8 | 5300000 | ecoinvent | GLO | kilogram | Materials/fuels | technosphere | 0 | 5300000 |  |  | steel, chromium steel 18/8 | steel, chromium steel 18/8 | Chromium steel 18/8, at plant U
market for transport, freight, train, fleet average | 1170000 | ecoinvent | Europe without Switzerland | ton kilometer | Materials/fuels | technosphere | 0 | 1170000 |  |  | transport, freight, train, fleet average | transport, freight, train, fleet average | Transport, freight, rail U
market for transport, freight, lorry, unspecified | 583000 | ecoinvent | RER | ton kilometer | Materials/fuels | technosphere | 0 | 583000 |  |  | transport, freight, lorry, unspecified | transport, freight, lorry, diesel, unspecified | Transport, van <3.5t U
Activity | U enriched 4.8%, in fuel element for LWR, at nuclear fuel fabrication plant
comment | Simons A, Bauer C. Life cycle assessment of the Evolutionary Power Reactor (EPR) and the influence of different fuel cycle strategies. Proceedings of the Institution of Mechanical Engineers, Part A: Journal of Power and Energy. 2012;226(3):427-444. doi:10.1177/0957650912440549
location | FR
production amount | 1
reference product | U enriched 4.8%, in fuel element for LWR, at nuclear fuel fabrication plant
type | process
unit | kilogram
Exchanges
name | amount | database | location | unit | categories | type | uncertainty type | loc | scale | allocation | comment | negative | product | reference product | simapro name
Ammonium, ion | 0.0581 | biosphere3 |  | kilogram | water::surface water | biosphere | 2 | -2.8456 | 0.34657 |  | old reference | 0
BOD5, Biological Oxygen Demand | 0.00313 | biosphere3 |  | kilogram | water::surface water | biosphere | 2 | -5.7667 | 0.34657 |  | old reference | 0
Boron | 6.39e-05 | biosphere3 |  | kilogram | water::surface water | biosphere | 2 | -9.6582 | 0.34657 |  | old reference | 0
COD, Chemical Oxygen Demand | 0.0166 | biosphere3 |  | kilogram | water::surface water | biosphere | 2 | -4.0984 | 0.34657 |  | old reference | 0
Calcium, ion | 0.083 | biosphere3 |  | kilogram | water::surface water | biosphere | 2 | -2.4889 | 0.34657 |  | old reference | 0
Chloride | 0.00703 | biosphere3 |  | kilogram | water::surface water | biosphere | 2 | -4.9576 | 0.34657 |  | old reference | 0
Fluoride | 0.0358 | biosphere3 |  | kilogram | water::surface water | biosphere | 2 | -3.3298 | 0.34657 |  | old reference | 0
Heat, waste | 80 | biosphere3 |  | megajoule | air::non-urban air or from high stacks | biosphere | 2 | 4.382 | 0.54931 |  | same as electricity | 0
Iron, ion | 0.000153 | biosphere3 |  | kilogram | water::surface water | biosphere | 2 | -8.7851 | 0.34657 |  | old reference | 0
Magnesium | 0.000402 | biosphere3 |  | kilogram | water::surface water | biosphere | 2 | -7.8191 | 0.34657 |  | old reference | 0
Manganese | 1.02e-05 | biosphere3 |  | kilogram | water::surface water | biosphere | 2 | -11.4931 | 0.34657 |  | old reference | 0
Molybdenum | 2.75e-05 | biosphere3 |  | kilogram | water::surface water | biosphere | 2 | -10.5013 | 0.34657 |  | old reference | 0
NMVOC, non-methane volatile organic compounds, unspecified origin | 0.0033 | biosphere3 |  | kilogram | air::non-urban air or from high stacks | biosphere | 2 | -5.7138 | 0.34657 |  | old reference | 0
Nickel, ion | 0.000147 | biosphere3 |  | kilogram | water::surface water | biosphere | 2 | -8.8251 | 0.34657 |  | old reference | 0
Nitrogen | 0.0703 | biosphere3 |  | kilogram | water::surface water | biosphere | 2 | -2.655 | 0.34657 |  | old reference | 0
Nitrogen oxides | 0.03 | biosphere3 |  | kilogram | air::non-urban air or from high stacks | biosphere | 2 | -3.5066 | 0.34657 |  | old reference | 0
Oils, unspecified | 0.00128 | biosphere3 |  | kilogram | water::surface water | biosphere | 2 | -6.6609 | 0.34657 |  | old reference | 0
Phosphorus | 0.000217 | biosphere3 |  | kilogram | water::surface water | biosphere | 2 | -8.4356 | 0.34657 |  | old reference | 0
Silver, ion | 2.17e-05 | biosphere3 |  | kilogram | water::surface water | biosphere | 2 | -10.7382 | 0.34657 |  | old reference | 0
Sodium, ion | 0.00894 | biosphere3 |  | kilogram | water::surface water | biosphere | 2 | -4.7172 | 0.34657 |  | old reference | 0
Sulfate | 0.0121 | biosphere3 |  | kilogram | water::surface water | biosphere | 2 | -4.4145 | 0.34657 |  | old reference | 0
Sulfite | 0.000185 | biosphere3 |  | kilogram | water::surface water | biosphere | 2 | -8.5952 | 0.34657 |  | old reference | 0
Suspended solids, unspecified | 0.0023 | biosphere3 |  | kilogram | water::surface water | biosphere | 2 | -6.0748 | 0.34657 |  | old reference | 0
Uranium alpha | 0.0001 | biosphere3 |  | kilo Becquerel | air::non-urban air or from high stacks | biosphere | 2 | -9.2103 | 0.54931 |  | few recent data, or too old data | 0
Uranium alpha | 0.8 | biosphere3 |  | kilo Becquerel | water::surface water | biosphere | 2 | -0.22314 | 0.54931 |  | few recent data, or too old data | 0
VOC, volatile organic compounds, unspecified origin | 0.0894 | biosphere3 |  | kilogram | water::surface water | biosphere | 2 | -2.4146 | 0.34657 |  | old reference | 0
U enriched 4.8%, in fuel element for LWR, at nuclear fuel fabrication plant | 1 | lci_H2FR_RTE2050 | FR | kilogram | Axpo NH 5b::year technologies | production |  |  |  | 100 | SWITZERLAND |  |  | U enriched 4.8%, in fuel element for LWR, at nuclear fuel fabrication plant
Uranium, enriched 4.8%, at centrifuge enrichment plant | 7.15 | lci_H2FR_RTE2050 | FR | kilogram | Materials/fuels | technosphere | 2 | 1.9671 | 0.047655 |  | calculated | 0 |  | Uranium, enriched 4.8%, at centrifuge enrichment plant
heavy fuel oil, burned in refinery furnace | 32 | ecoinvent | Europe without Switzerland | megajoule | Materials/fuels | technosphere | 2 | 3.4657 | 0.34657 |  | old reference & own assumption | 0 | heavy fuel oil, burned in refinery furnace | heavy fuel oil, burned in refinery furnace | Light fuel oil, burned in industrial furnace 1MW, non-modulating U
market for cement, Portland | 0.0065 | ecoinvent | CH | kilogram | Materials/fuels | technosphere | 2 | -5.036 | 0.34657 |  | own assumption | 0 | cement, Portland | cement, Portland | Cement, unspecified, at plant U
market for chromium | 0.6 | ecoinvent | GLO | kilogram | Materials/fuels | technosphere | 2 | -0.51083 | 0.047655 |  | estimation on number, not on module substituting Zr | 0 | chromium | chromium | Chromium, at regional storage U
market for electricity, medium voltage | 36 | ecoinvent | FR | kilowatt hour | Materials/fuels | technosphere | 2 | 3.5835 | 0.34657 |  | old reference & own assumption | 0 | electricity, medium voltage | electricity, medium voltage | Electricity, medium voltage, at grid U
market for low level radioactive waste | -0.000333 | ecoinvent | GLO | cubic meter | Waste to treatment | technosphere | 2 | -8.0074 | 0.54931 |  | own assumption | 0 | low level radioactive waste | low level radioactive waste | Low active radioactive waste U
market for nuclear fuel factory | 3.7e-08 | ecoinvent | GLO | unit | Materials/fuels | technosphere | 2 | -17.1123 | 0.20273 |  | own estimation | 0 | nuclear fuel factory | nuclear fuel factory | Nuclear fuel fabrication plant/GLO/I U
market for transport, freight, train, fleet average | 0.00065 | ecoinvent | Europe without Switzerland | ton kilometer | Materials/fuels | technosphere | 2 | -7.3385 | 0.37097 |  | standard | 0 | transport, freight, train, fleet average | transport, freight, train, fleet average | Transport, freight, rail U
market for transport, freight, lorry, unspecified | 2.85 | ecoinvent | RER | ton kilometer | Materials/fuels | technosphere | 2 | 1.0473 | 0.37097 |  | standard | 0 | transport, freight, lorry, diesel, unspecified | transport, freight, lorry, diesel, unspecified | Transport, van <3.5t U
market for water, decarbonised | 300 | ecoinvent | CH | kilogram | Materials/fuels | technosphere | 2 | 5.7038 | 0.34657 |  | old reference | 0 | water, decarbonised | water, decarbonised | Water, decarbonised, at plant U
treatment of inert waste, sanitary landfill | -0.8 | ecoinvent | CH | kilogram | Waste to treatment | technosphere | 2 | -0.22314 | 0.047655 |  | own assumption | 0 | inert waste | inert waste | Disposal, inert waste, 5% water, to inert material landfill U
treatment of wastewater, unpolluted, capacity 5E9l/year | -0.135 | ecoinvent | CH | cubic meter | Waste to treatment | technosphere | 2 | -2.0025 | 0.34657 |  | old reference | 0 | wastewater, unpolluted | wastewater, unpolluted | Treatment, sewage, unpolluted, to wastewater treatment, class 3 U
Activity | U enriched 4.8%, in fuel element for LWR, at nuclear fuel fabrication plant
comment | Simons A, Bauer C. Life cycle assessment of the Evolutionary Power Reactor (EPR) and the influence of different fuel cycle strategies. Proceedings of the Institution of Mechanical Engineers, Part A: Journal of Power and Energy. 2012;226(3):427-444. doi:10.1177/0957650912440549
location | RER
production amount | 1
reference product | U enriched 4.8%, in fuel element for LWR, at nuclear fuel fabrication plant
type | process
unit | kilogram
Exchanges
name | amount | database | location | unit | categories | type | uncertainty type | loc | scale | allocation | comment | negative | product | reference product | simapro name
Ammonium, ion | 0.0581 | biosphere3 |  | kilogram | water::surface water | biosphere | 2 | -2.8456 | 0.34657 |  | old reference | 0
BOD5, Biological Oxygen Demand | 0.00313 | biosphere3 |  | kilogram | water::surface water | biosphere | 2 | -5.7667 | 0.34657 |  | old reference | 0
Boron | 6.39e-05 | biosphere3 |  | kilogram | water::surface water | biosphere | 2 | -9.6582 | 0.34657 |  | old reference | 0
COD, Chemical Oxygen Demand | 0.0166 | biosphere3 |  | kilogram | water::surface water | biosphere | 2 | -4.0984 | 0.34657 |  | old reference | 0
Calcium, ion | 0.083 | biosphere3 |  | kilogram | water::surface water | biosphere | 2 | -2.4889 | 0.34657 |  | old reference | 0
Chloride | 0.00703 | biosphere3 |  | kilogram | water::surface water | biosphere | 2 | -4.9576 | 0.34657 |  | old reference | 0
Fluoride | 0.0358 | biosphere3 |  | kilogram | water::surface water | biosphere | 2 | -3.3298 | 0.34657 |  | old reference | 0
Heat, waste | 80 | biosphere3 |  | megajoule | air::non-urban air or from high stacks | biosphere | 2 | 4.382 | 0.54931 |  | same as electricity | 0
Iron, ion | 0.000153 | biosphere3 |  | kilogram | water::surface water | biosphere | 2 | -8.7851 | 0.34657 |  | old reference | 0
Magnesium | 0.000402 | biosphere3 |  | kilogram | water::surface water | biosphere | 2 | -7.8191 | 0.34657 |  | old reference | 0
Manganese | 1.02e-05 | biosphere3 |  | kilogram | water::surface water | biosphere | 2 | -11.4931 | 0.34657 |  | old reference | 0
Molybdenum | 2.75e-05 | biosphere3 |  | kilogram | water::surface water | biosphere | 2 | -10.5013 | 0.34657 |  | old reference | 0
NMVOC, non-methane volatile organic compounds, unspecified origin | 0.0033 | biosphere3 |  | kilogram | air::non-urban air or from high stacks | biosphere | 2 | -5.7138 | 0.34657 |  | old reference | 0
Nickel, ion | 0.000147 | biosphere3 |  | kilogram | water::surface water | biosphere | 2 | -8.8251 | 0.34657 |  | old reference | 0
Nitrogen | 0.0703 | biosphere3 |  | kilogram | water::surface water | biosphere | 2 | -2.655 | 0.34657 |  | old reference | 0
Nitrogen oxides | 0.03 | biosphere3 |  | kilogram | air::non-urban air or from high stacks | biosphere | 2 | -3.5066 | 0.34657 |  | old reference | 0
Oils, unspecified | 0.00128 | biosphere3 |  | kilogram | water::surface water | biosphere | 2 | -6.6609 | 0.34657 |  | old reference | 0
Phosphorus | 0.000217 | biosphere3 |  | kilogram | water::surface water | biosphere | 2 | -8.4356 | 0.34657 |  | old reference | 0
Silver, ion | 2.17e-05 | biosphere3 |  | kilogram | water::surface water | biosphere | 2 | -10.7382 | 0.34657 |  | old reference | 0
Sodium, ion | 0.00894 | biosphere3 |  | kilogram | water::surface water | biosphere | 2 | -4.7172 | 0.34657 |  | old reference | 0
Sulfate | 0.0121 | biosphere3 |  | kilogram | water::surface water | biosphere | 2 | -4.4145 | 0.34657 |  | old reference | 0
Sulfite | 0.000185 | biosphere3 |  | kilogram | water::surface water | biosphere | 2 | -8.5952 | 0.34657 |  | old reference | 0
Suspended solids, unspecified | 0.0023 | biosphere3 |  | kilogram | water::surface water | biosphere | 2 | -6.0748 | 0.34657 |  | old reference | 0
Uranium alpha | 0.0001 | biosphere3 |  | kilo Becquerel | air::non-urban air or from high stacks | biosphere | 2 | -9.2103 | 0.54931 |  | few recent data, or too old data | 0
Uranium alpha | 0.8 | biosphere3 |  | kilo Becquerel | water::surface water | biosphere | 2 | -0.22314 | 0.54931 |  | few recent data, or too old data | 0
VOC, volatile organic compounds, unspecified origin | 0.0894 | biosphere3 |  | kilogram | water::surface water | biosphere | 2 | -2.4146 | 0.34657 |  | old reference | 0
U enriched 4.8%, in fuel element for LWR, at nuclear fuel fabrication plant | 1 | lci_H2FR_RTE2050 | RER | kilogram | Axpo NH 5b::year technologies | production |  |  |  | 100 | SWITZERLAND |  |  | U enriched 4.8%, in fuel element for LWR, at nuclear fuel fabrication plant
Uranium, enriched 4.8%, at URENCO enrichment plant | 7.15 | lci_H2FR_RTE2050 | RER | kilogram | Materials/fuels | technosphere | 2 | 1.9671 | 0.047655 |  | calculated | 0 |  | Uranium, enriched 4.8%, at URENCO enrichment plant
heavy fuel oil, burned in refinery furnace | 32 | ecoinvent | Europe without Switzerland | megajoule | Materials/fuels | technosphere | 2 | 3.4657 | 0.34657 |  | old reference & own assumption | 0 | heavy fuel oil, burned in refinery furnace | heavy fuel oil, burned in refinery furnace | Light fuel oil, burned in industrial furnace 1MW, non-modulating U
market for cement, Portland | 0.0065 | ecoinvent | CH | kilogram | Materials/fuels | technosphere | 2 | -5.036 | 0.34657 |  | own assumption | 0 | cement, Portland | cement, Portland | Cement, unspecified, at plant U
market for chromium | 0.6 | ecoinvent | GLO | kilogram | Materials/fuels | technosphere | 2 | -0.51083 | 0.047655 |  | estimation on number, not on module substituting Zr | 0 | chromium | chromium | Chromium, at regional storage U
market for low level radioactive waste | -0.000333 | ecoinvent | GLO | cubic meter | Waste to treatment | technosphere | 2 | -8.0074 | 0.54931 |  | own assumption | 0 | low level radioactive waste | low level radioactive waste | Low active radioactive waste U
market for nuclear fuel factory | 3.7e-08 | ecoinvent | GLO | unit | Materials/fuels | technosphere | 2 | -17.1123 | 0.20273 |  | own estimation | 0 | nuclear fuel factory | nuclear fuel factory | Nuclear fuel fabrication plant/GLO/I U
market for transport, freight, train, fleet average | 0.00065 | ecoinvent | Europe without Switzerland | ton kilometer | Materials/fuels | technosphere | 2 | -7.3385 | 0.37097 |  | standard | 0 | transport, freight, train, fleet average | transport, freight, train, fleet average | Transport, freight, rail U
market for transport, freight, lorry, unspecified | 2.85 | ecoinvent | RER | ton kilometer | Materials/fuels | technosphere | 2 | 1.0473 | 0.37097 |  | standard | 0 | transport, freight, lorry, diesel, unspecified | transport, freight, lorry, diesel, unspecified | Transport, van <3.5t U
market for water, decarbonised | 300 | ecoinvent | CH | kilogram | Materials/fuels | technosphere | 2 | 5.7038 | 0.34657 |  | old reference | 0 | water, decarbonised | water, decarbonised | Water, decarbonised, at plant U
market group for electricity, medium voltage | 36 | ecoinvent | UCTE | kilowatt hour | Materials/fuels | technosphere | 2 | 3.5835 | 0.34657 |  | old reference & own assumption | 0 | electricity, medium voltage | electricity, medium voltage | Electricity, medium voltage, production UCTE, at grid/UCTE U
treatment of inert waste, sanitary landfill | -0.8 | ecoinvent | CH | kilogram | Waste to treatment | technosphere | 2 | -0.22314 | 0.047655 |  | own assumption | 0 | inert waste | inert waste | Disposal, inert waste, 5% water, to inert material landfill U
treatment of wastewater, unpolluted, capacity 5E9l/year | -0.135 | ecoinvent | CH | cubic meter | Waste to treatment | technosphere | 2 | -2.0025 | 0.34657 |  | old reference | 0 | wastewater, unpolluted | wastewater, unpolluted | Treatment, sewage, unpolluted, to wastewater treatment, class 3 U
Activity | Uranium, enriched 4.8%, at URENCO enrichment plant
comment | Simons A, Bauer C. Life cycle assessment of the Evolutionary Power Reactor (EPR) and the influence of different fuel cycle strategies. Proceedings of the Institution of Mechanical Engineers, Part A: Journal of Power and Energy. 2012;226(3):427-444. doi:10.1177/0957650912440549
location | RER
production amount | 1
reference product | Uranium, enriched 4.8%, at URENCO enrichment plant
type | process
unit | kilogram
Exchanges
name | amount | database | location | unit | categories | type | uncertainty type | loc | scale | allocation | comment | negative | product | reference product | simapro name
Aluminium | 0.0011 | biosphere3 |  | kilogram | water::surface water | biosphere | 2 | -6.8124 | 0.047655 |  | environmental report | 0
Chromium, ion | 3.8e-06 | biosphere3 |  | kilogram | water::surface water | biosphere | 2 | -12.4805 | 0.047655 |  | environmental report | 0
Copper, ion | 1.3e-06 | biosphere3 |  | kilogram | water::surface water | biosphere | 2 | -13.5531 | 0.047655 |  | environmental report | 0
Ethane, 1,1,1,2-tetrafluoro-, HFC-134a | 1.3e-05 | biosphere3 |  | kilogram | air::non-urban air or from high stacks | biosphere | 2 | -11.2506 | 0.13118 |  | extrapolated from environmental report | 0
Ethanol | 0.0013 | biosphere3 |  | kilogram | air::non-urban air or from high stacks | biosphere | 2 | -6.6454 | 0.047655 |  | environmental report | 0
Fluoride | 0.00011 | biosphere3 |  | kilogram | water::surface water | biosphere | 2 | -9.115 | 0.047655 |  | environmental report | 0
Heat, waste | 126 | biosphere3 |  | megajoule | air::non-urban air or from high stacks | biosphere | 2 | 4.8363 | 0.047655 |  | same as for electricity | 0
Hydrocarbons, unspecified | 6.1e-05 | biosphere3 |  | kilogram | water::surface water | biosphere | 2 | -9.7046 | 0.047655 |  | environmental report | 0
Hydrogen fluoride | 3.7e-08 | biosphere3 |  | kilogram | air::non-urban air or from high stacks | biosphere | 2 | -17.1123 | 0.047655 |  | environmental report | 0
Nitrate | 0.0025 | biosphere3 |  | kilogram | water::surface water | biosphere | 2 | -5.9915 | 0.047655 |  | environmental report | 0
Phosphate | 0.00034 | biosphere3 |  | kilogram | water::surface water | biosphere | 2 | -7.9866 | 0.047655 |  | environmental report | 0
Thorium-234 | 2.2e-06 | biosphere3 |  | kilo Becquerel | air::non-urban air or from high stacks | biosphere | 2 | -13.0271 | 0.20273 |  | emission from environmental report, but isotpes not given | 0
Thorium-234 | 0.0031 | biosphere3 |  | kilo Becquerel | water::surface water | biosphere | 2 | -5.7764 | 0.047655 |  | environmental report | 0
Uranium alpha | 3.1e-05 | biosphere3 |  | kilo Becquerel | air::non-urban air or from high stacks | biosphere | 2 | -10.3815 | 0.047655 |  | environmental report | 0
Uranium alpha | 8.2e-06 | biosphere3 |  | kilo Becquerel | water::surface water | biosphere | 2 | -11.7114 | 0.047655 |  | environmental report | 0
Zinc, ion | 3.8e-05 | biosphere3 |  | kilogram | water::surface water | biosphere | 2 | -10.1779 | 0.047655 |  | environmental report | 0
Uranium, enriched 4.8%, at URENCO enrichment plant | 1 | lci_H2FR_RTE2050 | RER | kilogram | Axpo NH 5b::year technologies | production |  |  |  | 100 | Europe |  |  | Uranium, enriched 4.8%, at URENCO enrichment plant
market for acetylene | 2.5e-05 | ecoinvent | RER | kilogram | Materials/fuels | technosphere | 2 | -10.5966 | 0.047655 |  | environmental report | 0 | acetylene | acetylene | Acetylene, at regional storehouse U
market for aluminium, primary, ingot | 0.05 | ecoinvent | IAI Area, EU27 & EFTA | kilogram | Materials/fuels | technosphere | 2 | -2.9957 | 0.34657 |  | own estimation | 0 | aluminium, primary, ingot | aluminium, primary, ingot | Aluminium, primary, at plant U
market for argon, liquid | 0.0018 | ecoinvent | RER | kilogram | Materials/fuels | technosphere | 2 | -6.32 | 0.047655 |  | environmental report | 0 | argon, liquid | argon, liquid | Argon, liquid, at plant U
market for bilge oil | 0.0024 | ecoinvent | CH | kilogram | Waste to treatment | technosphere | 2 | -6.0323 | 0.047655 |  | environmental report | 0 | bilge oil | bilge oil | Disposal, used mineral oil, 10% water, to hazardous waste incineration U
market for brass | 0.0018 | ecoinvent | CH | kilogram | Materials/fuels | technosphere | 2 | -6.32 | 0.34657 |  | own assumption | 0 | brass | brass | Brass, at plant U
market for chemical, inorganic | 0.0311 | ecoinvent | GLO | kilogram | Materials/fuels | technosphere | 2 | -3.4705 | 0.047655 |  | environmental report | 0 | chemical, inorganic | chemical, inorganic | Chemicals inorganic, at plant/GLO U
market for chemical, organic | 0.00082 | ecoinvent | GLO | kilogram | Materials/fuels | technosphere | 2 | -7.1062 | 0.047655 |  | environmental report | 0 | chemical, organic | chemical, organic | Chemicals organic, at plant/GLO U
market for concrete, normal strength | 0.00029 | ecoinvent | CH | cubic meter | Materials/fuels | technosphere | 2 | -8.1456 | 0.34657 |  | own estimation | 0 | concrete, normal strength | concrete, normal strength | Concrete, normal, at plant U
market for diesel, burned in diesel-electric generating set, 10MW | 0.6 | ecoinvent | GLO | megajoule | Materials/fuels | technosphere | 2 | -0.51083 | 0.047655 |  | environmental report | 0 | diesel, burned in diesel-electric generating set, 10MW | diesel, burned in diesel-electric generating set, 10MW | Diesel, burned in diesel-electric generating set/GLO U
market for hydrochloric acid, without water, in 30% solution state | 0.0002 | ecoinvent | RER | kilogram | Materials/fuels | technosphere | 2 | -8.5172 | 0.047655 |  | environmental report | 0 | hydrochloric acid, without water, in 30% solution state | hydrochloric acid, without water, in 30% solution state | Hydrochloric acid, 30% in H2O, at plant U
market for hydrogen peroxide, without water, in 50% solution state | 0.00068 | ecoinvent | RER | kilogram | Materials/fuels | technosphere | 2 | -7.2934 | 0.047655 |  | environmental report | 0 | hydrogen peroxide, without water, in 50% solution state | hydrogen peroxide, without water, in 50% solution state | Hydrogen peroxide, 50% in H2O, at plant U
market for hydrogen, gaseous, medium pressure, merchant | 1.1e-05 | ecoinvent | RER | kilogram | Materials/fuels | technosphere | 2 | -11.4176 | 0.047655 |  | environmental report | 0 | hydrogen, liquid | hydrogen, gaseous, medium pressure, merchant | Hydrogen, liquid, at plant U
market for low level radioactive waste | -3e-06 | ecoinvent | GLO | cubic meter | Waste to treatment | technosphere | 2 | -12.7169 | 0.047655 |  | environmental report | 0 | low level radioactive waste | low level radioactive waste | Low active radioactive waste U
market for lubricating oil | 0.0092 | ecoinvent | RER | kilogram | Materials/fuels | technosphere | 2 | -4.6886 | 0.047655 |  | environmental report | 0 | lubricating oil | lubricating oil | Lubricating oil, at plant U
market for methanol | 0.00032 | ecoinvent | RER | kilogram | Materials/fuels | technosphere | 2 | -8.0472 | 0.047655 |  | environmental report | 0 | methanol | methanol | Methanol, at regional storage U
market for municipal solid waste | -0.235 | ecoinvent | CH | kilogram | Waste to treatment | technosphere | 2 | -1.4482 | 0.047655 |  | environmental report | 0 | municipal solid waste | municipal solid waste | Disposal, municipal solid waste, 22.9% water, to sanitary landfill U
market for nitric acid, without water, in 50% solution state | 0.0015 | ecoinvent | RER w/o RU | kilogram | Materials/fuels | technosphere | 2 | -6.5023 | 0.047655 |  | environmental report | 0 | nitric acid, without water, in 50% solution state | nitric acid, without water, in 50% solution state | Nitric acid, 50% in H2O, at plant U
market for nitrogen, liquid | 0.00039 | ecoinvent | RER | kilogram | Materials/fuels | technosphere | 2 | -7.8494 | 0.047655 |  | environmental report | 0 | nitrogen, liquid | nitrogen, liquid | Nitrogen, liquid, at plant U
market for oxygen, liquid | 3.6e-05 | ecoinvent | RER | kilogram | Materials/fuels | technosphere | 2 | -10.232 | 0.047655 |  | environmental report | 0 | oxygen, liquid | oxygen, liquid | Oxygen, liquid, at plant U
market for phosphoric acid, fertiliser grade, without water, in 70% solution state | 0.00012 | ecoinvent | RER | kilogram | Materials/fuels | technosphere | 2 | -9.028 | 0.047655 |  | environmental report | 0 | phosphoric acid, fertiliser grade, without water, in 70% solution state | phosphoric acid, fertiliser grade, without water, in 70% solution state | Phosphoric acid, fertiliser grade, 70% in H2O, at plant/GLO U
market for polyvinyl chloride, unspecified polymerisation, weighted average | 0.00087 | ecoinvent | RER | kilogram | Materials/fuels | technosphere | 2 | -7.047 | 0.047655 |  | environmental report | 0 | polyvinyl chloride, unspecified polymerisation, weighted average | polyvinyl chloride, unspecified polymerisation, weighted average | polyvinyl chloride, unspecified polymerisation, weighted average, at plant U
market for soap | 0.00088 | ecoinvent | GLO | kilogram | Materials/fuels | technosphere | 2 | -7.0356 | 0.047655 |  | environmental report | 0 | soap | soap | Soap, at plant U
market for sodium hydroxide, without water, in 50% solution state | 0.0028 | ecoinvent | RER | kilogram | Materials/fuels | technosphere | 2 | -5.8781 | 0.047655 |  | environmental report | 0 | sodium hydroxide, without water, in 50% solution state | sodium hydroxide, without water, in 50% solution state | Sodium hydroxide, 50% in H2O, production mix, at plant U
market for spent anion exchange resin from potable water production | 0.058 | ecoinvent | CH | kilogram | Waste to treatment | technosphere | 2 | -2.8473 | 0.047655 |  | environmental report | 0 | spent anion exchange resin from potable water production | spent anion exchange resin from potable water production | Disposal, anion exchange resin f. water, 50% water, to municipal incineration U
market for steel, low-alloyed | 0.15 | ecoinvent | GLO | kilogram | Materials/fuels | technosphere | 2 | -1.8971 | 0.20273 |  | own estimation | 0 | steel, low-alloyed | steel, low-alloyed | Steel, low-alloyed, at plant U
market for transport, freight, train, fleet average | 0.0668 | ecoinvent | Europe without Switzerland | ton kilometer | Materials/fuels | technosphere | 2 | -2.7061 | 0.37097 |  | standard | 0 | transport, freight, train, fleet average | transport, freight, train, fleet average | Transport, freight, rail U
market for transport, freight, lorry, unspecified | 0.893 | ecoinvent | RER | ton kilometer | Materials/fuels | technosphere | 2 | -0.11317 | 0.37097 |  | standard | 0 | transport, freight, lorry, diesel, unspecified | transport, freight, lorry, diesel, unspecified | Transport, van <3.5t U
market for uranium enrichment centrifuge facility | 2.22e-08 | ecoinvent | GLO | unit | Materials/fuels | technosphere | 2 | -17.6232 | 0.20273 |  | own estimation | 0 | uranium enrichment centrifuge facility | uranium enrichment centrifuge facility | Uranium enrichment centrifuge plant/GLO/I U
market for uranium hexafluoride | 1.38 | ecoinvent | RoW | kilogram | Materials/fuels | technosphere | 2 | 0.32208 | 0 |  | calculated | 0 | uranium hexafluoride | uranium hexafluoride | Uranium natural, in uranium hexafluoride, at conversion plant/US U
market for water, decarbonised | 2 | ecoinvent | CH | kilogram | Materials/fuels | technosphere | 2 | 0.69315 | 0.047655 |  | environmental report | 0 | water, decarbonised | water, decarbonised | Water, decarbonised, at plant U
market group for electricity, medium voltage | 35 | ecoinvent | UCTE | kilowatt hour | Materials/fuels | technosphere | 2 | 3.5553 | 0.11157 |  | range of data | 0 | electricity, medium voltage | electricity, medium voltage | Electricity, medium voltage, production UCTE, at grid/UCTE U
natural gas, burned in micro gas turbine, 100kWe | 8 | ecoinvent | CH | megajoule | Materials/fuels | technosphere | 2 | 2.0794 | 0.047655 |  | environmental report | 0 | electricity, low voltage | heat, central or small-scale, natural gas | Natural gas, burned in industrial furnace >100kW U
Activity | Uranium, enriched 4.8%, at centrifuge enrichment plant
comment | Simons A, Bauer C. Life cycle assessment of the Evolutionary Power Reactor (EPR) and the influence of different fuel cycle strategies. Proceedings of the Institution of Mechanical Engineers, Part A: Journal of Power and Energy. 2012;226(3):427-444. doi:10.1177/0957650912440549
location | FR
production amount | 1
reference product | Uranium, enriched 4.8%, at centrifuge enrichment plant
type | process
unit | kilogram
Exchanges
name | amount | database | location | unit | categories | type | uncertainty type | loc | scale | allocation | comment | negative | product | reference product | simapro name
Aluminium | 0.0011 | biosphere3 |  | kilogram | water::surface water | biosphere | 2 | -6.8124 | 0.047655 |  | environmental report | 0
Chromium, ion | 3.8e-06 | biosphere3 |  | kilogram | water::surface water | biosphere | 2 | -12.4805 | 0.047655 |  | environmental report | 0
Copper, ion | 1.3e-06 | biosphere3 |  | kilogram | water::surface water | biosphere | 2 | -13.5531 | 0.047655 |  | environmental report | 0
Ethane, 1,1,1,2-tetrafluoro-, HFC-134a | 1.3e-05 | biosphere3 |  | kilogram | air::non-urban air or from high stacks | biosphere | 2 | -11.2506 | 0.13118 |  | extrapolated from environmental report | 0
Ethanol | 0.0013 | biosphere3 |  | kilogram | air::non-urban air or from high stacks | biosphere | 2 | -6.6454 | 0.047655 |  | environmental report | 0
Fluoride | 0.00011 | biosphere3 |  | kilogram | water::surface water | biosphere | 2 | -9.115 | 0.047655 |  | environmental report | 0
Heat, waste | 126 | biosphere3 |  | megajoule | air::non-urban air or from high stacks | biosphere | 2 | 4.8363 | 0.047655 |  | same as for electricity | 0
Hydrocarbons, unspecified | 6.1e-05 | biosphere3 |  | kilogram | water::surface water | biosphere | 2 | -9.7046 | 0.047655 |  | environmental report | 0
Hydrogen fluoride | 3.7e-08 | biosphere3 |  | kilogram | air::non-urban air or from high stacks | biosphere | 2 | -17.1123 | 0.047655 |  | environmental report | 0
Nitrate | 0.0025 | biosphere3 |  | kilogram | water::surface water | biosphere | 2 | -5.9915 | 0.047655 |  | environmental report | 0
Phosphate | 0.00034 | biosphere3 |  | kilogram | water::surface water | biosphere | 2 | -7.9866 | 0.047655 |  | environmental report | 0
Thorium-234 | 2.2e-06 | biosphere3 |  | kilo Becquerel | air::non-urban air or from high stacks | biosphere | 2 | -13.0271 | 0.20273 |  | emission from environmental report, but isotpes not given | 0
Thorium-234 | 0.0031 | biosphere3 |  | kilo Becquerel | water::surface water | biosphere | 2 | -5.7764 | 0.047655 |  | environmental report | 0
Uranium alpha | 3.1e-05 | biosphere3 |  | kilo Becquerel | air::non-urban air or from high stacks | biosphere | 2 | -10.3815 | 0.047655 |  | environmental report | 0
Uranium alpha | 8.2e-06 | biosphere3 |  | kilo Becquerel | water::surface water | biosphere | 2 | -11.7114 | 0.047655 |  | environmental report | 0
Zinc, ion | 3.8e-05 | biosphere3 |  | kilogram | water::surface water | biosphere | 2 | -10.1779 | 0.047655 |  | environmental report | 0
Uranium, enriched 4.8%, at centrifuge enrichment plant | 1 | lci_H2FR_RTE2050 | FR | kilogram | Axpo NH 5b::year technologies | production |  |  |  | 100 | Europe |  |  | Uranium, enriched 4.8%, at centrifuge enrichment plant
market for acetylene | 2.5e-05 | ecoinvent | RER | kilogram | Materials/fuels | technosphere | 2 | -10.5966 | 0.047655 |  | environmental report | 0 | acetylene | acetylene | Acetylene, at regional storehouse U
market for aluminium, primary, ingot | 0.05 | ecoinvent | IAI Area, EU27 & EFTA | kilogram | Materials/fuels | technosphere | 2 | -2.9957 | 0.34657 |  | own estimation | 0 | aluminium, primary, ingot | aluminium, primary, ingot | Aluminium, primary, at plant U
market for argon, liquid | 0.0018 | ecoinvent | RER | kilogram | Materials/fuels | technosphere | 2 | -6.32 | 0.047655 |  | environmental report | 0 | argon, liquid | argon, liquid | Argon, liquid, at plant U
market for bilge oil | 0.0024 | ecoinvent | CH | kilogram | Waste to treatment | technosphere | 2 | -6.0323 | 0.047655 |  | environmental report | 0 | bilge oil | bilge oil | Disposal, used mineral oil, 10% water, to hazardous waste incineration U
market for brass | 0.0018 | ecoinvent | CH | kilogram | Materials/fuels | technosphere | 2 | -6.32 | 0.34657 |  | own assumption | 0 | brass | brass | Brass, at plant U
market for chemical, inorganic | 0.0311 | ecoinvent | GLO | kilogram | Materials/fuels | technosphere | 2 | -3.4705 | 0.047655 |  | environmental report | 0 | chemical, inorganic | chemical, inorganic | Chemicals inorganic, at plant/GLO U
market for chemical, organic | 0.00082 | ecoinvent | GLO | kilogram | Materials/fuels | technosphere | 2 | -7.1062 | 0.047655 |  | environmental report | 0 | chemical, organic | chemical, organic | Chemicals organic, at plant/GLO U
market for concrete, normal strength | 0.00029 | ecoinvent | CH | cubic meter | Materials/fuels | technosphere | 2 | -8.1456 | 0.34657 |  | own estimation | 0 | concrete, normal strength | concrete, normal strength | Concrete, normal, at plant U
market for diesel, burned in diesel-electric generating set, 10MW | 0.6 | ecoinvent | GLO | megajoule | Materials/fuels | technosphere | 2 | -0.51083 | 0.047655 |  | environmental report | 0 | diesel, burned in diesel-electric generating set, 10MW | diesel, burned in diesel-electric generating set, 10MW | Diesel, burned in diesel-electric generating set/GLO U
market for electricity, medium voltage | 35 | ecoinvent | FR | kilowatt hour | Materials/fuels | technosphere | 2 | 3.5553 | 0.11157 |  | range of data | 0 | electricity, medium voltage | electricity, medium voltage | Electricity, medium voltage, at grid U
market for hydrochloric acid, without water, in 30% solution state | 0.0002 | ecoinvent | RER | kilogram | Materials/fuels | technosphere | 2 | -8.5172 | 0.047655 |  | environmental report | 0 | hydrochloric acid, without water, in 30% solution state | hydrochloric acid, without water, in 30% solution state | Hydrochloric acid, 30% in H2O, at plant U
market for hydrogen peroxide, without water, in 50% solution state | 0.00068 | ecoinvent | RER | kilogram | Materials/fuels | technosphere | 2 | -7.2934 | 0.047655 |  | environmental report | 0 | hydrogen peroxide, without water, in 50% solution state | hydrogen peroxide, without water, in 50% solution state | Hydrogen peroxide, 50% in H2O, at plant U
market for hydrogen, gaseous, medium pressure, merchant | 1.1e-05 | ecoinvent | RER | kilogram | Materials/fuels | technosphere | 2 | -11.4176 | 0.047655 |  | environmental report | 0 | hydrogen, liquid | hydrogen, gaseous, medium pressure, merchant | Hydrogen, liquid, at plant U
market for low level radioactive waste | -3e-06 | ecoinvent | GLO | cubic meter | Waste to treatment | technosphere | 2 | -12.7169 | 0.047655 |  | environmental report | 0 | low level radioactive waste | low level radioactive waste | Low active radioactive waste U
market for lubricating oil | 0.0092 | ecoinvent | RER | kilogram | Materials/fuels | technosphere | 2 | -4.6886 | 0.047655 |  | environmental report | 0 | lubricating oil | lubricating oil | Lubricating oil, at plant U
market for methanol | 0.00032 | ecoinvent | RER | kilogram | Materials/fuels | technosphere | 2 | -8.0472 | 0.047655 |  | environmental report | 0 | methanol | methanol | Methanol, at regional storage U
market for municipal solid waste | -0.235 | ecoinvent | CH | kilogram | Waste to treatment | technosphere | 2 | -1.4482 | 0.047655 |  | environmental report | 0 | municipal solid waste | municipal solid waste | Disposal, municipal solid waste, 22.9% water, to sanitary landfill U
market for nitric acid, without water, in 50% solution state | 0.0015 | ecoinvent | RER w/o RU | kilogram | Materials/fuels | technosphere | 2 | -6.5023 | 0.047655 |  | environmental report | 0 | nitric acid, without water, in 50% solution state | nitric acid, without water, in 50% solution state | Nitric acid, 50% in H2O, at plant U
market for nitrogen, liquid | 0.00039 | ecoinvent | RER | kilogram | Materials/fuels | technosphere | 2 | -7.8494 | 0.047655 |  | environmental report | 0 | nitrogen, liquid | nitrogen, liquid | Nitrogen, liquid, at plant U
market for oxygen, liquid | 3.6e-05 | ecoinvent | RER | kilogram | Materials/fuels | technosphere | 2 | -10.232 | 0.047655 |  | environmental report | 0 | oxygen, liquid | oxygen, liquid | Oxygen, liquid, at plant U
market for phosphoric acid, fertiliser grade, without water, in 70% solution state | 0.00012 | ecoinvent | RER | kilogram | Materials/fuels | technosphere | 2 | -9.028 | 0.047655 |  | environmental report | 0 | phosphoric acid, fertiliser grade, without water, in 70% solution state | phosphoric acid, fertiliser grade, without water, in 70% solution state | Phosphoric acid, fertiliser grade, 70% in H2O, at plant/GLO U
market for polyvinyl chloride, unspecified polymerisation, weighted average | 0.00087 | ecoinvent | RER | kilogram | Materials/fuels | technosphere | 2 | -7.047 | 0.047655 |  | environmental report | 0 | polyvinyl chloride, unspecified polymerisation, weighted average | polyvinyl chloride, unspecified polymerisation, weighted average | polyvinyl chloride, unspecified polymerisation, weighted average, at plant U
market for soap | 0.00088 | ecoinvent | GLO | kilogram | Materials/fuels | technosphere | 2 | -7.0356 | 0.047655 |  | environmental report | 0 | soap | soap | Soap, at plant U
market for sodium hydroxide, without water, in 50% solution state | 0.0028 | ecoinvent | RER | kilogram | Materials/fuels | technosphere | 2 | -5.8781 | 0.047655 |  | environmental report | 0 | sodium hydroxide, without water, in 50% solution state | sodium hydroxide, without water, in 50% solution state | Sodium hydroxide, 50% in H2O, production mix, at plant U
market for spent anion exchange resin from potable water production | 0.058 | ecoinvent | CH | kilogram | Waste to treatment | technosphere | 2 | -2.8473 | 0.047655 |  | environmental report | 0 | spent anion exchange resin from potable water production | spent anion exchange resin from potable water production | Disposal, anion exchange resin f. water, 50% water, to municipal incineration U
market for steel, low-alloyed | 0.15 | ecoinvent | GLO | kilogram | Materials/fuels | technosphere | 2 | -1.8971 | 0.20273 |  | own estimation | 0 | steel, low-alloyed | steel, low-alloyed | Steel, low-alloyed, at plant U
market for transport, freight, train, fleet average | 0.0668 | ecoinvent | Europe without Switzerland | ton kilometer | Materials/fuels | technosphere | 2 | -2.7061 | 0.37097 |  | standard | 0 | transport, freight, train, fleet average | transport, freight, train, fleet average | Transport, freight, rail U
market for transport, freight, lorry, unspecified | 0.893 | ecoinvent | RER | ton kilometer | Materials/fuels | technosphere | 2 | -0.11317 | 0.37097 |  | standard | 0 | transport, freight, lorry, diesel, unspecified | transport, freight, lorry, diesel, unspecified | Transport, van <3.5t U
market for uranium enrichment centrifuge facility | 2.22e-08 | ecoinvent | GLO | unit | Materials/fuels | technosphere | 2 | -17.6232 | 0.20273 |  | own estimation | 0 | uranium enrichment centrifuge facility | uranium enrichment centrifuge facility | Uranium enrichment centrifuge plant/GLO/I U
market for uranium hexafluoride | 1.38 | ecoinvent | RoW | kilogram | Materials/fuels | technosphere | 2 | 0.32208 | 0 |  | calculated | 0 | uranium hexafluoride | uranium hexafluoride | Uranium natural, in uranium hexafluoride, at conversion plant/US U
market for water, decarbonised | 2 | ecoinvent | CH | kilogram | Materials/fuels | technosphere | 2 | 0.69315 | 0.047655 |  | environmental report | 0 | water, decarbonised | water, decarbonised | Water, decarbonised, at plant U
natural gas, burned in micro gas turbine, 100kWe | 8 | ecoinvent | CH | megajoule | Materials/fuels | technosphere | 2 | 2.0794 | 0.047655 |  | environmental report | 0 | electricity, low voltage | heat, central or small-scale, natural gas | Natural gas, burned in industrial furnace >100kW U
Activity | Valve, average, NI EPR
comment | Simons A, Bauer C. Life cycle assessment of the Evolutionary Power Reactor (EPR) and the influence of different fuel cycle strategies. Proceedings of the Institution of Mechanical Engineers, Part A: Journal of Power and Energy. 2012;226(3):427-444. doi:10.1177/0957650912440549
location | RER
production amount | 1
reference product | Valve, average, NI EPR
type | process
unit | unit
Exchanges
name | amount | database | location | unit | categories | type | uncertainty type | loc | allocation | comment | product | reference product | simapro name
Valve, average, NI EPR | 1 | lci_H2FR_RTE2050 | RER | unit | Axpo NH 5b::year technologies | production |  |  | 100 |  |  | Valve, average, NI EPR
market for copper, cathode | 1.5 | ecoinvent | GLO | kilogram | Materials/fuels | technosphere | 0 | 1.5 |  |  | copper, cathode | copper, cathode | Copper, at regional storage U
market for hot rolling, steel | 48.5 | ecoinvent | GLO | kilogram | Materials/fuels | technosphere | 0 | 48.5 |  |  | hot rolling, steel | hot rolling, steel | Hot rolling, steel U
market for steel, chromium steel 18/8 | 48.5 | ecoinvent | GLO | kilogram | Materials/fuels | technosphere | 0 | 48.5 |  |  | steel, chromium steel 18/8 | steel, chromium steel 18/8 | Chromium steel 18/8, at plant U
market for transport, freight, train, fleet average | 21.7 | ecoinvent | Europe without Switzerland | ton kilometer | Materials/fuels | technosphere | 0 | 21.7 |  |  | transport, freight, train, fleet average | transport, freight, train, fleet average | Transport, freight, rail U
market for transport, freight, lorry, unspecified | 10.8 | ecoinvent | RER | ton kilometer | Materials/fuels | technosphere | 0 | 10.8 |  |  | transport, freight, lorry, unspecified | transport, freight, lorry, diesel, unspecified | Transport, van <3.5t U
wire drawing, copper | 1.5 | ecoinvent | RER | kilogram | Materials/fuels | technosphere | 0 | 1.5 |  |  |  | wire drawing, copper | Wire drawing, copper U
Activity | battery 50kW
comment | Simons A, Bauer C. Life cycle assessment of the Evolutionary Power Reactor (EPR) and the influence of different fuel cycle strategies. Proceedings of the Institution of Mechanical Engineers, Part A: Journal of Power and Energy. 2012;226(3):427-444. doi:10.1177/0957650912440549
location | CH
production amount | 1
reference product | battery 50kW
type | process
unit | unit
Exchanges
name | amount | database | location | unit | categories | type | uncertainty type | loc | allocation | comment | product | reference product | simapro name
battery 50kW | 1 | lci_H2FR_RTE2050 | CH | unit | Axpo NH 5b::year technologies | production |  |  | 100 |  |  | battery 50kW
market for copper, cathode | 130 | ecoinvent | GLO | kilogram | Materials/fuels | technosphere | 0 | 130 |  |  | copper, cathode | copper, cathode | Copper, at regional storage U
market for lead | 29400 | ecoinvent | GLO | kilogram | Materials/fuels | technosphere | 0 | 29400 |  |  | lead | lead | Lead, at regional storage U
market for polyester resin, unsaturated | 144 | ecoinvent | RER | kilogram | Materials/fuels | technosphere | 0 | 144 |  |  | polyester resin, unsaturated | polyester resin, unsaturated | Polyester resin, unsaturated, at plant U
market for polyethylene, high density, granulate | 960 | ecoinvent | GLO | kilogram | Materials/fuels | technosphere | 0 | 960 |  |  | polyethylene, high density, granulate | polyethylene, high density, granulate | Polyethylene, HDPE, granulate, at plant U
market for polypropylene, granulate | 3890 | ecoinvent | GLO | kilogram | Materials/fuels | technosphere | 0 | 3890 |  |  | polypropylene, granulate | polypropylene, granulate | Polypropylene, granulate, at plant U
market for sulfuric acid | 4600 | ecoinvent | RER | kilogram | Materials/fuels | technosphere | 0 | 4600 |  |  | sulfuric acid | sulfuric acid | Sulphuric acid, liquid, at plant U
market for tin | 1010 | ecoinvent | GLO | kilogram | Materials/fuels | technosphere | 0 | 1010 |  |  | tin | tin | Tin, at regional storage U
market for transport, freight, train, fleet average | 10300 | ecoinvent | CH | ton kilometer | Materials/fuels | technosphere | 0 | 10300 |  |  | transport, freight, train, fleet average | transport, freight, train, fleet average | Transport, freight, rail U
market for transport, freight, lorry, unspecified | 2010 | ecoinvent | RER | ton kilometer | Materials/fuels | technosphere | 0 | 2010 |  |  | transport, freight, lorry, unspecified | transport, freight, lorry, diesel, unspecified | Transport, van <3.5t U
Activity | battery 50kW
comment | Simons A, Bauer C. Life cycle assessment of the Evolutionary Power Reactor (EPR) and the influence of different fuel cycle strategies. Proceedings of the Institution of Mechanical Engineers, Part A: Journal of Power and Energy. 2012;226(3):427-444. doi:10.1177/0957650912440549
location | RER
production amount | 1
reference product | battery 50kW
type | process
unit | unit
Exchanges
name | amount | database | location | unit | categories | type | uncertainty type | loc | allocation | comment | product | reference product | simapro name
battery 50kW | 1 | lci_H2FR_RTE2050 | RER | unit | Axpo NH 5b::year technologies | production |  |  | 100 |  |  | battery 50kW
market for copper, cathode | 130 | ecoinvent | GLO | kilogram | Materials/fuels | technosphere | 0 | 130 |  |  | copper, cathode | copper, cathode | Copper, at regional storage U
market for lead | 29400 | ecoinvent | GLO | kilogram | Materials/fuels | technosphere | 0 | 29400 |  |  | lead | lead | Lead, at regional storage U
market for polyester resin, unsaturated | 144 | ecoinvent | RER | kilogram | Materials/fuels | technosphere | 0 | 144 |  |  | polyester resin, unsaturated | polyester resin, unsaturated | Polyester resin, unsaturated, at plant U
market for polyethylene, high density, granulate | 960 | ecoinvent | GLO | kilogram | Materials/fuels | technosphere | 0 | 960 |  |  | polyethylene, high density, granulate | polyethylene, high density, granulate | Polyethylene, HDPE, granulate, at plant U
market for polypropylene, granulate | 3890 | ecoinvent | GLO | kilogram | Materials/fuels | technosphere | 0 | 3890 |  |  | polypropylene, granulate | polypropylene, granulate | Polypropylene, granulate, at plant U
market for sulfuric acid | 4600 | ecoinvent | RER | kilogram | Materials/fuels | technosphere | 0 | 4600 |  |  | sulfuric acid | sulfuric acid | Sulphuric acid, liquid, at plant U
market for tin | 1010 | ecoinvent | GLO | kilogram | Materials/fuels | technosphere | 0 | 1010 |  |  | tin | tin | Tin, at regional storage U
market for transport, freight, train, fleet average | 10300 | ecoinvent | Europe without Switzerland | ton kilometer | Materials/fuels | technosphere | 0 | 10300 |  |  | transport, freight, train, fleet average | transport, freight, train, fleet average | Transport, freight, rail U
market for transport, freight, lorry, unspecified | 4010 | ecoinvent | RER | ton kilometer | Materials/fuels | technosphere | 0 | 4010 |  |  | transport, freight, lorry, unspecified | transport, freight, lorry, diesel, unspecified | Transport, van <3.5t U

## SMR
Activity | electricity production, Small Modular Reactor (SMR)
comment | 160 MWe SMR approximated from a 1GWe PWR reactor, based on calculations from Krall et al., 2022, https://doi.org/10.1073/pnas.2111833119. The fuel burn-up has been adjusted from 53 MW.day/kg to 34 MW.day/kg, translating into an efficiency drop of nearly 36%. The infrastructure dataset input (nuclear power plant) has been re-calculated on the basis of the load factor of 90% and a lifetime of 60 years: 1/(160 MW * 60 years * 365 d/y * 24 h/d * 90%)*(160 MWe/1000 MWe) The yield of low radioactive waste and spent nuclear fuel has been increased by a factor of 2.18 , and 1.72, respectively. This is a very rough approximation. This dataset should NOT be used if its contribution is important to the system.
location | FR
production amount | 1
reference product | electricity, high voltage
type | process
unit | kilowatt hour
Exchanges
name | amount | database | location | unit | categories | type | comment | reference product
electricity production, Small Modular Reactor (SMR) | 1 | lci_H2FR_RTE2050 | FR | kilowatt hour |  | production |  | electricity, high voltage
market for water, decarbonised | 3.8589 | ecoinvent | FR | kilogram |  | technosphere |  | water, decarbonised
market for diesel, burned in diesel-electric generating set, 10MW | 0.0005032 | ecoinvent | GLO | megajoule |  | technosphere |  | diesel, burned in diesel-electric generating set, 10MW
market for nitrogen, liquid | 8.3912e-05 | ecoinvent | RER | kilogram |  | technosphere |  | nitrogen, liquid
market for argon, liquid | 3.5496e-05 | ecoinvent | RER | kilogram |  | technosphere |  | argon, liquid
market for sodium hypochlorite, without water, in 15% solution state | 2.3528e-05 | ecoinvent | RER | kilogram |  | technosphere |  | sodium hypochlorite, without water, in 15% solution state
market for oxygen, liquid | 2.2712e-05 | ecoinvent | RER | kilogram |  | technosphere |  | oxygen, liquid
market for hydrogen, gaseous, medium pressure, merchant | 1.4008e-05 | ecoinvent | RER | kilogram |  | technosphere |  | hydrogen, gaseous, medium pressure, merchant
market for flat glass, coated | 5.9432e-06 | ecoinvent | RER | kilogram |  | technosphere |  | flat glass, coated
market for nuclear fuel element, for pressure water reactor, UO2 4.2% & MOX | 3.3456e-06 | ecoinvent | GLO | kilogram |  | technosphere |  | nuclear fuel element, for pressure water reactor, UO2 4.2% & MOX
market for chemical, inorganic | 3.1824e-06 | ecoinvent | GLO | kilogram |  | technosphere |  | chemical, inorganic
market for lubricating oil | 2.2032e-06 | ecoinvent | RER | kilogram |  | technosphere |  | lubricating oil
market for steel, low-alloyed, hot rolled | 2.176e-06 | ecoinvent | GLO | kilogram |  | technosphere |  | steel, low-alloyed, hot rolled
market for chemical, organic | 1.8768e-06 | ecoinvent | GLO | kilogram |  | technosphere |  | chemical, organic
market for cement, Portland | 1.2498e-06 | ecoinvent | CH | kilogram |  | technosphere |  | cement, Portland
market for cement, unspecified | 1.224e-06 | ecoinvent | CH | kilogram |  | technosphere |  | cement, unspecified
market for pitch | 1.0486e-06 | ecoinvent | CH | kilogram |  | technosphere |  | pitch
market for paper, woodfree, coated | 8.7448e-07 | ecoinvent | RER | kilogram |  | technosphere |  | paper, woodfree, coated
market for reinforcing steel | 6.392e-07 | ecoinvent | GLO | kilogram |  | technosphere |  | reinforcing steel
market for carbon dioxide, liquid | 2.2712e-07 | ecoinvent | RER | kilogram |  | technosphere |  | carbon dioxide, liquid
market for cast iron | 1.7544e-07 | ecoinvent | GLO | kilogram |  | technosphere |  | cast iron
market for boric acid, anhydrous, powder | 8.7448e-08 | ecoinvent | GLO | kilogram |  | technosphere |  | boric acid, anhydrous, powder
market for cationic resin | 8.7448e-08 | ecoinvent | RER | kilogram |  | technosphere |  | cationic resin
market for anionic resin | 8.7448e-08 | ecoinvent | RER | kilogram |  | technosphere |  | anionic resin
market for acetylene | 4.896e-08 | ecoinvent | RER | kilogram |  | technosphere |  | acetylene
market for concrete, normal strength | 1.3246e-08 | ecoinvent | CH | cubic meter |  | technosphere |  | concrete, normal strength
nuclear power plant construction, pressure water reactor, 1000MW | 2.114e-12 | ecoinvent | CH | unit |  | technosphere |  | nuclear power plant, pressure water reactor, 1000MW
market for low level radioactive waste | -3.9343e-09 | ecoinvent | GLO | cubic meter |  | technosphere |  | low level radioactive waste
market for low level radioactive waste for final repository | -6.1964e-08 | ecoinvent | GLO | cubic meter |  | technosphere |  | low level radioactive waste for final repository
market for hazardous waste, for incineration | -1.3192e-06 | ecoinvent | CH | kilogram |  | technosphere |  | hazardous waste, for incineration
market for waste mineral oil | -2.2168e-06 | ecoinvent | CH | kilogram |  | technosphere |  | waste mineral oil
market for fly ash and scrubber sludge | -2.9784e-06 | ecoinvent | CH | kilogram |  | technosphere |  | fly ash and scrubber sludge
market for spent nuclear fuel | -4.235e-06 | ecoinvent | GLO | kilogram |  | technosphere |  | spent nuclear fuel
Aerosols, radioactive, unspecified | 7.3032e-09 | biosphere3 |  | kilo Becquerel | air::non-urban air or from high stacks | biosphere
Barium-140 | 4.3112e-10 | biosphere3 |  | kilo Becquerel | air::non-urban air or from high stacks | biosphere
Silver-110 | 4.2568e-09 | biosphere3 |  | kilo Becquerel | air::non-urban air or from high stacks | biosphere
Cobalt-58 | 2.2304e-08 | biosphere3 |  | kilo Becquerel | air::non-urban air or from high stacks | biosphere
Cerium-144 | 6.5552e-07 | biosphere3 |  | kilo Becquerel | water::surface water | biosphere
Antimony-122 | 1.2294e-06 | biosphere3 |  | kilo Becquerel | water::surface water | biosphere
Iodine-133 | 5.6576e-07 | biosphere3 |  | kilo Becquerel | water::surface water | biosphere
Iodine-133 | 2.4752e-06 | biosphere3 |  | kilo Becquerel | air::non-urban air or from high stacks | biosphere
Antimony-124 | 6.46e-10 | biosphere3 |  | kilo Becquerel | air::non-urban air or from high stacks | biosphere
Tellurium-123m | 2.1352e-06 | biosphere3 |  | kilo Becquerel | water::surface water | biosphere
Iodine-131 | 1.1166e-05 | biosphere3 |  | kilo Becquerel | water::surface water | biosphere
Zirconium-95 | 2.04e-06 | biosphere3 |  | kilo Becquerel | water::surface water | biosphere
Niobium-95 | 1.5232e-10 | biosphere3 |  | kilo Becquerel | air::non-urban air or from high stacks | biosphere
Zinc-65 | 3.5768e-07 | biosphere3 |  | kilo Becquerel | water::surface water | biosphere
Noble gases, radioactive, unspecified | 0.35224 | biosphere3 |  | kilo Becquerel | air::non-urban air or from high stacks | biosphere
Radioactive species, alpha emitters | 4.1072e-08 | biosphere3 |  | kilo Becquerel | water::surface water | biosphere
Tellurium-132 | 1.1451e-07 | biosphere3 |  | kilo Becquerel | water::surface water | biosphere
Cesium-137 | 9.9008e-09 | biosphere3 |  | kilo Becquerel | air::non-urban air or from high stacks | biosphere
Technetium-99m | 3.8216e-06 | biosphere3 |  | kilo Becquerel | water::surface water | biosphere
Chromium-51 | 1.0282e-05 | biosphere3 |  | kilo Becquerel | water::surface water | biosphere
Iodine-131 | 4.5968e-06 | biosphere3 |  | kilo Becquerel | air::non-urban air or from high stacks | biosphere
Cobalt-60 | 1.0295e-07 | biosphere3 |  | kilo Becquerel | air::non-urban air or from high stacks | biosphere
Niobium-95 | 4.1752e-06 | biosphere3 |  | kilo Becquerel | water::surface water | biosphere
Water | 0.10022 | biosphere3 |  | cubic meter | water | biosphere
Water | 0.0039669 | biosphere3 |  | cubic meter | air | biosphere
Water, cooling, unspecified natural origin | 0.10033 | biosphere3 |  | cubic meter | natural resource::in water | biosphere
Cobalt-58 | 0.0015504 | biosphere3 |  | kilo Becquerel | water::surface water | biosphere
Lanthanum-140 | 6.732e-07 | biosphere3 |  | kilo Becquerel | water::surface water | biosphere
Hydrogen-3, Tritium | 2.5296 | biosphere3 |  | kilo Becquerel | water::surface water | biosphere
Strontium-90 | 1.768e-06 | biosphere3 |  | kilo Becquerel | water::surface water | biosphere
Xenon-133 | 0.82144 | biosphere3 |  | kilo Becquerel | air::non-urban air or from high stacks | biosphere
Antimony-125 | 5.6712e-05 | biosphere3 |  | kilo Becquerel | water::surface water | biosphere
Radioactive species, other beta emitters | 1.1791e-07 | biosphere3 |  | kilo Becquerel | air::non-urban air or from high stacks | biosphere
Strontium-89 | 4.964e-06 | biosphere3 |  | kilo Becquerel | water::surface water | biosphere
Silver-110 | 6.0248e-06 | biosphere3 |  | kilo Becquerel | water::surface water | biosphere
Xenon-135 | 0.22576 | biosphere3 |  | kilo Becquerel | air::non-urban air or from high stacks | biosphere
Cesium-137 | 0.000136 | biosphere3 |  | kilo Becquerel | water::surface water | biosphere
Molybdenum-99 | 8.16e-09 | biosphere3 |  | kilo Becquerel | water::surface water | biosphere
Sodium-24 | 1.3573e-05 | biosphere3 |  | kilo Becquerel | water::surface water | biosphere
Cesium-134 | 5.1272e-06 | biosphere3 |  | kilo Becquerel | water::surface water | biosphere
Antimony-124 | 5.6168e-05 | biosphere3 |  | kilo Becquerel | water::surface water | biosphere
Iron-59 | 5.712e-07 | biosphere3 |  | kilo Becquerel | water::surface water | biosphere
Cobalt-57 | 1.2131e-05 | biosphere3 |  | kilo Becquerel | water::surface water | biosphere
Zirconium-95 | 7.8608e-08 | biosphere3 |  | kilo Becquerel | air::non-urban air or from high stacks | biosphere
Ruthenium-103 | 3.876e-07 | biosphere3 |  | kilo Becquerel | water::surface water | biosphere
Cesium-136 | 3.8216e-07 | biosphere3 |  | kilo Becquerel | water::surface water | biosphere
Krypton-85m | 0.013423 | biosphere3 |  | kilo Becquerel | air::non-urban air or from high stacks | biosphere
Cerium-141 | 2.3936e-07 | biosphere3 |  | kilo Becquerel | water::surface water | biosphere
Carbon-14 | 0.01039 | biosphere3 |  | kilo Becquerel | air::non-urban air or from high stacks | biosphere
Cobalt-60 | 0.0005372 | biosphere3 |  | kilo Becquerel | water::surface water | biosphere
Antimony-125 | 3.1824e-08 | biosphere3 |  | kilo Becquerel | air::non-urban air or from high stacks | biosphere
Manganese-54 | 1.7816e-05 | biosphere3 |  | kilo Becquerel | water::surface water | biosphere

## vanadium
Activity | vanadium bearing magnetite production
comment | Usually, vanadium is obtained from vanadium containing titanomagnetite ore. The principal product derived from titanomagnetite ore is pig iron, while the vanadium contained in the ore is concentrated in the slag from which it is recovered. One of the most important deposits of vanadium is the Evraz Highveld Steel & Vanadium deposit in South Africa, why it is taken as a reference process. This mine produces titanomagnetite ore containing 1.7 % vanadium pentoxide. In order to produce vanadium pentoxide bearing slags, several process steps are carried out. The mining operation itself is approximated by the ecoinvent dataset “ilmenite-magnetite mine operation”, which is modified in such way that the ore has a vanadium pentoxide content of 1.7 %. Allocation has been performed in a separate sheet, taking the monetary values from ecoinvent and the original source. 77% is allocated to the vanadium bearing magnetite and 23% to the titanium dioxide
source | Life Cycle Assessment of a Vanadium Redox Flow Battery, Selina Weber, Jens F. Peters, Manuel Baumann, and Marcel Weil, Environ. Sci. Technol. 2018, 52, 10864−10873, DOI: 10.1021/acs.est.8b02073
location | ZA
production amount | 1
reference product | vanadium bearing magnetite
unit | kilogram
Exchanges
name | amount | unit | categories | location | type | reference product | Comment
vanadium bearing magnetite production | 1.53 | kilogram |  | ZA | production | vanadium bearing magnetite | 1.53
market for ilmenite, 54% titanium dioxide | 0.19185 | kilogram |  | GLO | technosphere | ilmenite, 54% titanium dioxide | 0.25
market for mine infrastructure, open cast, ilmenite from hard-rock ore | 2.3636e-11 | unit |  | GLO | technosphere | mine infrastructure, open cast, ilmenite from hard-rock ore | 3.08e-11
market for industrial machine, heavy, unspecified | 9.3623e-06 | kilogram |  | RoW | technosphere | industrial machine, heavy, unspecified | 1.22e-05
market for conveyor belt | 4.2668e-08 | meter |  | GLO | technosphere | conveyor belt | 5.56e-08
market for diesel, burned in diesel-electric generating set, 10MW | 0.018264 | megajoule |  | GLO | technosphere | diesel, burned in diesel-electric generating set, 10MW | 0.0238
market for electricity, medium voltage | 0.011051 | kilowatt hour |  | ZA | technosphere | electricity, medium voltage | 0.0144
market for heat, central or small-scale, natural gas | 0.011818 | megajoule |  | RoW | technosphere | heat, central or small-scale, natural gas | 0.0154
market for petrol, unleaded, burned in machinery | 0.048116 | megajoule |  | GLO | technosphere | petrol, unleaded, burned in machinery | 0.0627
market for blasting | 0.00011895 | kilogram |  | GLO | technosphere | blasting | 0.000155
market for recultivation, ilmenite mine | 6.3618e-05 | square meter |  | GLO | technosphere | recultivation, ilmenite mine | 8.29e-05
Vanadium | 1 | kilogram | natural resource::in ground |  | biosphere |  | 0.034
Iron | 0.8288 | kilogram | natural resource::in ground |  | biosphere |  | 1.08
Occupation, mineral extraction site | 0.0019108 | square meter-year | natural resource::land |  | biosphere |  | 0.00249
Transformation, from forest, unspecified | 6.3618e-05 | square meter | natural resource::land |  | biosphere |  | 8.29e-05
Transformation, to mineral extraction site | 6.3618e-05 | square meter | natural resource::land |  | biosphere |  | 8.29e-05
Water, well, in ground | 4.497e-05 | cubic meter | natural resource::in water |  | biosphere |  | 5.86e-05
Particulates, < 2.5 um | 1.3583e-05 | kilogram | air::non-urban air or from high stacks |  | biosphere |  | 1.77e-05
Particulates, > 10 um | 0.00018187 | kilogram | air::non-urban air or from high stacks |  | biosphere |  | 0.000237
Particulates, > 2.5 um, and < 10um | 7.3441e-05 | kilogram | air::non-urban air or from high stacks |  | biosphere |  | 9.57e-05
Water | 6.7455e-06 | cubic meter | air |  | biosphere |  | 8.79e-06
Water | 3.8217e-05 | cubic meter | water |  | biosphere |  | 4.98e-05
Activity | pre-reduced vanadium pentoxide bearing magnetite production
comment | Usually, vanadium is obtained from vanadium containing titanomagnetite ore. The principal product253 derived from titanomagnetite ore is pig iron, while the vanadium contained in the ore is concentrated in the slag from which it is recovered. One of the most important deposits of vanadium is the Evraz Highveld Steel & Vanadium deposit in South Africa, why it is taken as a reference process. This mine produces titanomagnetite ore containing 1.7 % vanadium pentoxide. In order to produce vanadium pentoxide bearing slags, several process steps are carried out. The mining operation itself is approximated by the ecoinvent dataset “ilmenite-magnetite mine operation”, which is modified in such way that the ore has a vanadium pentoxide content of 1.7 %.
source | Life Cycle Assessment of a Vanadium Redox Flow Battery, Selina Weber, Jens F. Peters, Manuel Baumann, and Marcel Weil, Environ. Sci. Technol. 2018, 52, 10864−10873, DOI: 10.1021/acs.est.8b02073
location | ZA
production amount | 1
reference product | pre-reduced vanadium pentoxide bearing magnetite
unit | kilogram
Exchanges
name | amount | unit | categories | location | type | reference product | Comment
pre-reduced vanadium pentoxide bearing magnetite production | 1.46 | kilogram |  | ZA | production | pre-reduced vanadium pentoxide bearing magnetite
vanadium bearing magnetite production | 1.53 | kilogram |  | ZA | technosphere | vanadium bearing magnetite
market for dolomite | 0.00137 | kilogram |  | RoW | technosphere | dolomite
market for steel, unalloyed | 3.38e-05 | kilogram |  | GLO | technosphere | steel, unalloyed
market for limestone, milled, loose | 0.00057 | kilogram |  | RoW | technosphere | limestone, milled, loose
market for chromium | 5.97e-06 | kilogram |  | GLO | technosphere | chromium
market for lubricating oil | 4.6e-07 | kilogram |  | RoW | technosphere | lubricating oil
market for sodium hydroxide, without water, in 50% solution state | 3.29e-06 | kilogram |  | RER | technosphere | sodium hydroxide, without water, in 50% solution state
market for solvent, organic | 4e-09 | kilogram |  | GLO | technosphere | solvent, organic
market for hard coal | 0.013 | kilogram |  | ZA | technosphere | hard coal
market for aluminium oxide factory | 2.5e-11 | unit |  | GLO | technosphere | aluminium oxide factory
market for electricity, high voltage | 0.00229 | kilowatt hour |  | ZA | technosphere | electricity, high voltage
market for electricity, medium voltage | 0.025 | kilowatt hour |  | ZA | technosphere | electricity, medium voltage
market for heat, district or industrial, natural gas | 0.0655 | megajoule |  | RoW | technosphere | heat, district or industrial, natural gas
market for heat, district or industrial, other than natural gas | 0.0233 | megajoule |  | RoW | technosphere | heat, district or industrial, other than natural gas
market group for tap water | 0.0216 | kilogram |  | GLO | technosphere | tap water
market for waste mineral oil | -8.66e-08 | kilogram |  | RoW | technosphere | waste mineral oil
market for waste steel | -3.26e-06 | kilogram |  | RoW | technosphere | waste steel
market for spent solvent mixture | -1.23e-07 | kilogram |  | RoW | technosphere | spent solvent mixture
Arsenic, ion | 6.2e-12 | kilogram | water::surface water |  | biosphere
Cadmium | 2.1e-10 | kilogram | air |  | biosphere
Cadmium, ion | 3.1e-12 | kilogram | water::surface water |  | biosphere
Carbon dioxide, fossil | 0.024069 | kilogram | air |  | biosphere
Carbon dioxide, fossil | 0.00043138 | kilogram | air::non-urban air or from high stacks |  | biosphere
Carbon monoxide, fossil | 0.00020999 | kilogram | air |  | biosphere
Carbon monoxide, fossil | 1.1703e-08 | kilogram | air::non-urban air or from high stacks |  | biosphere
Chromium | 2.7e-09 | kilogram | air |  | biosphere
Chromium, ion | 4.96e-11 | kilogram | water::surface water |  | biosphere
Cobalt II | 6.2e-12 | kilogram | water::surface water |  | biosphere
Copper | 4.6e-09 | kilogram | air |  | biosphere
Copper, ion | 6.2e-12 | kilogram | water::surface water |  | biosphere
Dinitrogen monoxide | 1.5e-09 | kilogram | air::non-urban air or from high stacks |  | biosphere
Dioxins, measured as 2,3,7,8-tetrachlorodibenzo-p-dioxin | 5.7e-15 | kilogram | air |  | biosphere
Hydrocarbons, aliphatic, alkanes, unspecified | 2.25e-05 | kilogram | air |  | biosphere
Hydrogen chloride | 2.5089e-05 | kilogram | air |  | biosphere
Hydrogen chloride | 1.1129e-07 | kilogram | air::non-urban air or from high stacks |  | biosphere
Hydrogen fluoride | 2.0137e-05 | kilogram | air |  | biosphere
Hydrogen fluoride | 2.6253e-07 | kilogram | air::non-urban air or from high stacks |  | biosphere
Iron, ion | 1.18e-08 | kilogram | water::surface water |  | biosphere
Lead | 6.65e-08 | kilogram | air |  | biosphere
Lead | 6.2e-12 | kilogram | water::surface water |  | biosphere
Manganese | 1.86e-09 | kilogram | water::surface water |  | biosphere
Manganese | 2.3e-08 | kilogram | air |  | biosphere
Mercury | 2.8573e-10 | kilogram | air |  | biosphere
Mercury | 6.3269e-11 | kilogram | air::non-urban air or from high stacks |  | biosphere
Mercury | 8.06e-13 | kilogram | water::surface water |  | biosphere
Methane, fossil | 6.1e-11 | kilogram | air::non-urban air or from high stacks |  | biosphere
Nickel | 1.5e-08 | kilogram | air |  | biosphere
Nickel, ion | 6.2e-12 | kilogram | water::surface water |  | biosphere
Nitrate | 1.14e-08 | kilogram | water::surface water |  | biosphere
Nitrogen oxides | 0.00031989 | kilogram | air |  | biosphere
Nitrogen oxides | 1.1173e-07 | kilogram | air::non-urban air or from high stacks |  | biosphere
NMVOC, non-methane volatile organic compounds, unspecified origin | 4.2e-11 | kilogram | air::non-urban air or from high stacks |  | biosphere
PAH, polycyclic aromatic hydrocarbons | 1.9e-10 | kilogram | air |  | biosphere
Particulates, < 2.5 um | 7.511e-05 | kilogram | air |  | biosphere
Particulates, < 2.5 um | 1.901e-07 | kilogram | air::non-urban air or from high stacks |  | biosphere
Particulates, > 10 um | 5.86e-07 | kilogram | air::non-urban air or from high stacks |  | biosphere
Particulates, > 2.5 um, and < 10um | 4.01e-07 | kilogram | air::non-urban air or from high stacks |  | biosphere
Phosphorus | 7.44e-10 | kilogram | water::surface water |  | biosphere
Silver | 5.64e-11 | kilogram | air::non-urban air or from high stacks |  | biosphere
Sulfur dioxide | 0.00013049 | kilogram | air |  | biosphere
Sulfur dioxide | 5.1255e-07 | kilogram | air::non-urban air or from high stacks |  | biosphere
Suspended solids, unspecified | 3.97e-08 | kilogram | water::surface water |  | biosphere
Water | 1.84e-05 | cubic meter | water |  | biosphere
Water | 0.00325 | cubic meter | air |  | biosphere
Water, unspecified natural origin | 9e-05 | cubic meter | natural resource::in water |  | biosphere
Zinc | 5.62e-08 | kilogram | air |  | biosphere
Zinc, ion | 2.48e-11 | kilogram | water::surface water |  | biosphere
Activity | vanadium pentoxide bearing cast iron, production
comment | A reduction is performed on vanadium pentoxide-bearing magnetite in an electric arc furnace to obtain a cast iron (pig iron) which still contains the vanadium from the ore (1.4 % vanadium pentoxide in the iron).
source | Life Cycle Assessment of a Vanadium Redox Flow Battery, Selina Weber, Jens F. Peters, Manuel Baumann, and Marcel Weil, Environ. Sci. Technol. 2018, 52, 10864−10873, DOI: 10.1021/acs.est.8b02073
location | ZA
production amount | 1
reference product | vanadium pentoxide bearing cast iron
unit | kilogram
Exchanges
name | amount | unit | categories | location | type | reference product | Comment
vanadium pentoxide bearing cast iron, production | 1.32 | kilogram |  | ZA | production | vanadium pentoxide bearing cast iron
pre-reduced vanadium pentoxide bearing magnetite production | 1.46 | kilogram |  | ZA | technosphere | pre-reduced vanadium pentoxide bearing magnetite
market for anode, for metal electrolysis | 0.003 | kilogram |  | GLO | technosphere | anode, for metal electrolysis
market for electric arc furnace | 4e-11 | unit |  | GLO | technosphere | electric arc furnace
market for electric arc furnace dust | 0.0096 | kilogram |  | RoW | technosphere | electric arc furnace dust
market for electric arc furnace slag | -0.0928 | kilogram |  | RoW | technosphere | electric arc furnace slag
market for electricity, medium voltage | 0.42 | kilowatt hour |  | ZA | technosphere | electricity, medium voltage
market for hard coal | 0.014 | kilogram |  | ZA | technosphere | hard coal
market for inert waste, for final disposal | -0.005 | kilogram |  | RoW | technosphere | inert waste, for final disposal
market for natural gas, high pressure | 0.025 | cubic meter |  | RoW | technosphere | natural gas, high pressure
market for oxygen, liquid | 0.0507 | kilogram |  | RoW | technosphere | oxygen, liquid
market for quicklime, in pieces, loose | 0.055 | kilogram |  | RoW | technosphere | quicklime, in pieces, loose
market for refractory, basic, packed | 0.0135 | kilogram |  | GLO | technosphere | refractory, basic, packed
Benzene | 2.31e-06 | kilogram | air |  | biosphere
Cadmium | 3.65e-08 | kilogram | air |  | biosphere
Carbon monoxide, fossil | 0.00232 | kilogram | air |  | biosphere
Chromium | 1.25e-06 | kilogram | air |  | biosphere
Copper | 2.31e-07 | kilogram | air |  | biosphere
Dioxins, measured as 2,3,7,8-tetrachlorodibenzo-p-dioxin | 4.54e-12 | kilogram | air |  | biosphere
Hydrocarbons, aromatic | 7.7e-05 | kilogram | air |  | biosphere
Hydrogen chloride | 5.2e-06 | kilogram | air |  | biosphere
Hydrogen fluoride | 2.35e-06 | kilogram | air |  | biosphere
Lead | 1.81e-06 | kilogram | air |  | biosphere
Mercury | 2.24e-06 | kilogram | air |  | biosphere
Nickel | 7.01e-07 | kilogram | air |  | biosphere
Nitrogen oxides | 0.00018 | kilogram | air |  | biosphere
PAH, polycyclic aromatic hydrocarbons | 3.73e-08 | kilogram | air |  | biosphere
Particulates, < 2.5 um | 0.00017 | kilogram | air |  | biosphere
Particulates, > 10 um | 5.86e-05 | kilogram | air |  | biosphere
Particulates, > 2.5 um, and < 10um | 0.00017 | kilogram | air |  | biosphere
Polychlorinated biphenyls | 2.33e-08 | kilogram | air |  | biosphere
Sulfur dioxide | 7.7e-05 | kilogram | air |  | biosphere
Water | 0.0032 | cubic meter | water |  | biosphere
Water | 0.0020213 | cubic meter | air |  | biosphere
Water, cooling, unspecified natural origin | 0.00522 | cubic meter | natural resource::in water |  | biosphere
Zinc | 2.29e-05 | kilogram | air |  | biosphere
Activity | vanadium slag production
comment | After reduction, a slag is also formed during the reduction stage. It contains about 30 % titanium dioxide which is deposited on slag piles. In a heat-resistant ladle, the molten pig iron is oxidized with oxygen lances, with the vanadium being transferred to the slag. The resulting slag contains 25 % vanadium pentoxide, being the principal raw material for the vanadium production. In order to model this process, the ecoinvent dataset “steel production, electric arc furnace” is modified. Steel and vanadium pentoxide bearing slag are outputs of the process. The amount of the slag is adjusted so that the ladle slag (vanadium slag) has targeted vanadium pentoxide concentration of 25 %. In addition, the allocation between the two by-products, vanadium slag and steel, is done based on their market prices. Since no price for vanadium bearing slag is available, this is approximated by the market price for vanadium pentoxide and the corresponding V2O5 content of the slag. Original values were multiplied by 50%, following allocation in Table S12 from the original paper
source | Life Cycle Assessment of a Vanadium Redox Flow Battery, Selina Weber, Jens F. Peters, Manuel Baumann, and Marcel Weil, Environ. Sci. Technol. 2018, 52, 10864−10873, DOI: 10.1021/acs.est.8b02073
location | ZA
production amount | 1
reference product | vanadium slag
unit | kilogram
Exchanges
name | amount | unit | categories | location | type | reference product | Comment
vanadium slag production | 1 | kilogram |  | ZA | production | vanadium slag
vanadium pentoxide bearing cast iron, production | 10.7667 | kilogram |  | ZA | technosphere | vanadium pentoxide bearing cast iron
market for aluminium, wrought alloy | 0.00012072 | kilogram |  | GLO | technosphere | aluminium, wrought alloy
market for anode, for metal electrolysis | 0.02447 | kilogram |  | GLO | technosphere | anode, for metal electrolysis
market for argon, liquid | 0.026835 | kilogram |  | RoW | technosphere | argon, liquid
market for cast iron | 0.00042007 | kilogram |  | GLO | technosphere | cast iron
market for diesel, burned in building machine | 0.028222 | megajoule |  | GLO | technosphere | diesel, burned in building machine
market for electric arc furnace | 3.2626e-10 | unit |  | GLO | technosphere | electric arc furnace
market for electric arc furnace dust | -0.078303 | kilogram |  | RoW | technosphere | electric arc furnace dust
market for electric arc furnace slag | 0.75693 | kilogram |  | RoW | technosphere | electric arc furnace slag
market for electric arc furnace slag | -0.4062 | kilogram |  | RoW | technosphere | electric arc furnace slag
market for electricity, low voltage | 0.28222 | kilowatt hour |  | ZA | technosphere | electricity, low voltage
market for electricity, medium voltage | 4.4046 | kilowatt hour |  | ZA | technosphere | electricity, medium voltage
market for ethylene glycol | 2.708e-07 | kilogram |  | RER | technosphere | ethylene glycol
market for ferrochromium, high-carbon, 68% Cr | 0.00089723 | kilogram |  | GLO | technosphere | ferrochromium, high-carbon, 68% Cr
market for ferromanganese, high-coal, 74.5% Mn | 0.00036297 | kilogram |  | GLO | technosphere | ferromanganese, high-coal, 74.5% Mn
market for ferrosilicon | 0.030179 | kilogram |  | GLO | technosphere | ferrosilicon
market for hard coal | 0.11419 | kilogram |  | ZA | technosphere | hard coal
market for heat, district or industrial, natural gas | 10.0326 | megajoule |  | RoW | technosphere | heat, district or industrial, natural gas
market for inert waste, for final disposal | -0.040783 | kilogram |  | RoW | technosphere | inert waste, for final disposal
market for iron scrap, unsorted | -0.00042007 | kilogram |  | GLO | technosphere | iron scrap, unsorted
market for molybdenum trioxide | 0.00011501 | kilogram |  | GLO | technosphere | molybdenum trioxide
market for natural gas, high pressure | 0.20392 | cubic meter |  | RoW | technosphere | natural gas, high pressure
market for nickel, class 1 | 0.0002708 | kilogram |  | GLO | technosphere | nickel, class 1
market for oxygen, liquid | 0.41354 | kilogram |  | RoW | technosphere | oxygen, liquid
market for propane, burned in building machine | 0.022268 | megajoule |  | GLO | technosphere | propane, burned in building machine
market for quicklime, in pieces, loose | 0.44861 | kilogram |  | RoW | technosphere | quicklime, in pieces, loose
market for refractory, basic, packed | 0.11011 | kilogram |  | GLO | technosphere | refractory, basic, packed
market for spent solvent mixture | -2.708e-07 | kilogram |  | RoW | technosphere | spent solvent mixture
Argon-40 | 0.026835 | kilogram | air |  | biosphere
Benzene | 1.8679e-05 | kilogram | air |  | biosphere
Hexachlorobenzene | 1.6313e-07 | kilogram | air |  | biosphere
Cadmium | 2.7992e-07 | kilogram | air |  | biosphere
Cadmium | 1.7798e-08 | kilogram | air::urban air close to ground |  | biosphere
Carbon monoxide, fossil | 0.018119 | kilogram | air |  | biosphere
Carbon monoxide, fossil | 0.00080441 | kilogram | air::urban air close to ground |  | biosphere
Chloride | 1.4845e-05 | kilogram | water |  | biosphere
Chromium | 6.3619e-08 | kilogram | air::urban air close to ground |  | biosphere
Chromium | 1.0132e-05 | kilogram | air |  | biosphere
Chromium VI | 1.5661e-08 | kilogram | water |  | biosphere
Copper | 1.8157e-06 | kilogram | air |  | biosphere
Copper | 6.8495e-08 | kilogram | air::urban air close to ground |  | biosphere
Dioxins, measured as 2,3,7,8-tetrachlorodibenzo-p-dioxin | 3.6903e-11 | kilogram | air |  | biosphere
Dioxins, measured as 2,3,7,8-tetrachlorodibenzo-p-dioxin | 1.2752e-13 | kilogram | air::urban air close to ground |  | biosphere
Hydrocarbons, aromatic | 0.00062806 | kilogram | air |  | biosphere
Hydrogen chloride | 4.1907e-05 | kilogram | air |  | biosphere
Hydrogen chloride | 5.0736e-07 | kilogram | air::urban air close to ground |  | biosphere
Hydrogen fluoride | 1.9168e-05 | kilogram | air |  | biosphere
Lead | 1.3904e-05 | kilogram | air |  | biosphere
Lead | 8.594e-07 | kilogram | air::urban air close to ground |  | biosphere
Mercury | 1.8041e-05 | kilogram | air |  | biosphere
Mercury | 2.3021e-07 | kilogram | air::urban air close to ground |  | biosphere
Nickel | 6.3344e-09 | kilogram | air::urban air close to ground |  | biosphere
Nickel | 5.7114e-06 | kilogram | air |  | biosphere
Nitrogen oxides | 9.8311e-05 | kilogram | air::urban air close to ground |  | biosphere
Nitrogen oxides | 0.0013699 | kilogram | air |  | biosphere
PAH, polycyclic aromatic hydrocarbons | 4.3981e-08 | kilogram | air::urban air close to ground |  | biosphere
PAH, polycyclic aromatic hydrocarbons | 2.6026e-07 | kilogram | air |  | biosphere
Particulates, < 2.5 um | 0.0013693 | kilogram | air |  | biosphere
Particulates, < 2.5 um | 1.7328e-05 | kilogram | air::urban air close to ground |  | biosphere
Particulates, > 10 um | 0.00047189 | kilogram | air |  | biosphere
Particulates, > 10 um | 6.0852e-06 | kilogram | air::urban air close to ground |  | biosphere
Particulates, > 2.5 um, and < 10um | 1.7306e-05 | kilogram | air::urban air close to ground |  | biosphere
Particulates, > 2.5 um, and < 10um | 0.0013693 | kilogram | air |  | biosphere
Polychlorinated biphenyls | 1.879e-07 | kilogram | air |  | biosphere
Polychlorinated biphenyls | 2.1484e-09 | kilogram | air::urban air close to ground |  | biosphere
Sulfur dioxide | 0.00062577 | kilogram | air |  | biosphere
Sulfur dioxide | 2.2868e-06 | kilogram | air::urban air close to ground |  | biosphere
Water | 0.00019233 | cubic meter | air::urban air close to ground |  | biosphere
Water | 0.01876 | cubic meter | water |  | biosphere
Water | 0.023625 | cubic meter | air |  | biosphere
Water, cooling, unspecified natural origin | 0.0045073 | cubic meter | natural resource::in water |  | biosphere
Water, unspecified natural origin | 0.0045073 | cubic meter | natural resource::in ground |  | biosphere
Zinc | 1.5798e-05 | kilogram | air::urban air close to ground |  | biosphere
Zinc | 0.00017099 | kilogram | air |  | biosphere
Activity | vanadium pentoxide production
comment | The basic process for the preparation of the vanadium pentoxide is based on literature data. The obtained vanadium slag is first ground and the iron granulates are removed. Electricity demand for these process steps are taken from reference processes (grinding and crushing for aluminum oxide and sieving for soda ash). Afterwards, the material is mixed with sodium salts (Na2SO4 and Na2CO3) and roasted in a rotary kiln at 850 °C. Emissions, such as sulfur dioxide and carbon dioxide are calculated using stoichiometric relationships. Electricity and heat demand for driving the rotary kiln are taken from a reference process (rotary kiln for phosphorus production). After cooling, the roasted product is leached with water by adding sulfuric acid and ammonium at elevated temperature. The intermediate product ammonium polyvanadate is precipitated. A yield of 90 % is assumed. In addition, sodium sulfate is formed as a by-product. As reference process for the electricity demand, the digestor in the titanium dioxide production is used. Based on stoichiometric calculations, the required input of sulfuric acid and the output of sodium sulfate are computed.
source | Life Cycle Assessment of a Vanadium Redox Flow Battery, Selina Weber, Jens F. Peters, Manuel Baumann, and Marcel Weil, Environ. Sci. Technol. 2018, 52, 10864−10873, DOI: 10.1021/acs.est.8b02073
location | ZA
production amount | 1
reference product | vanadium pentoxide
unit | kilogram
Exchanges
name | amount | unit | categories | location | type | reference product | Comment
vanadium pentoxide production | 1 | kilogram |  | ZA | production | vanadium pentoxide
vanadium slag production | 1.35 | kilogram |  | ZA | technosphere | vanadium slag
market for ammonium sulfate | 0.31 | kilogram |  | RoW | technosphere | ammonium sulfate
market for sulfuric acid | 0.46 | kilogram |  | RoW | technosphere | sulfuric acid
market for sodium sulfate, anhydrite | 0.5 | kilogram |  | RoW | technosphere | sodium sulfate, anhydrite
market for soda ash, dense | 0.37 | kilogram |  | GLO | technosphere | soda ash, dense
market for water, deionised | 3.16 | kilogram |  | RoW | technosphere | water, deionised
market for electricity, medium voltage | 0.2 | kilowatt hour |  | ZA | technosphere | electricity, medium voltage
market for heat, district or industrial, natural gas | 0.93 | megajoule |  | RoW | technosphere | heat, district or industrial, natural gas
market group for transport, freight, lorry, diesel, unspecified | 0.0771 | ton kilometer |  | GLO | technosphere | transport, freight, lorry, diesel, unspecified
market group for transport, freight, train, fleet average | 0.46 | ton kilometer |  | GLO | technosphere | transport, freight, train, fleet average
treatment of basic oxygen furnace slag, residual material landfill | -0.47 | kilogram |  | GLO | technosphere | basic oxygen furnace slag
market for iron scrap, unsorted | -0.065 | kilogram |  | GLO | technosphere | iron scrap, unsorted
market for spent solvent mixture | -0.0632 | kilogram |  | RoW | technosphere | spent solvent mixture
Oxygen | 0.0564 | kilogram | air |  | biosphere
Sulfur dioxide | 7.672e-05 | kilogram | air |  | biosphere
Carbon dioxide, fossil | 0.16 | kilogram | air |  | biosphere
Water | 8.45e-05 | cubic meter | air |  | biosphere

## Allocation titanium-vanadium
Product | mass | price (eur/kg) | Value (eur) | Allocation
V2O5 | 0.03366 | 9.62 | 0.32381 | 0.6622 | 76.74%
Fe | 1.1016 | 0.0467 | 0.051445 | 0.10521
titania slag, 94% titanium dioxide | 0.2484 | 0.45788 | 0.11374 | 0.2326 | 23.26%
1.3837